## MTO Data
ISO DWG NO | LINE NO | ISO DESC. | SH'T NO | REV. NO | ITEM NO | ITEM | END TYPE | MATERIAL | SCH/RATING | SIZE | Q'TY | (M/EA) | U.WEIGHT | T.WEIGHT | INSU. THK | REMARK
1-3320-LP-186-001-201 | 1-3329-006-GCD8-500/1-3329-008-GCD8-500/1-3329-018-GCD8-025 | COOLING AIR LINE | 1OF1 | 3 | 1 | PIPE WELDED | BE | A312-TP304 | S-80S | 500 | 9.4 M | M | 1445.6 | 13588.6 | 40/40/30
1-3320-LP-186-001-201 | 1-3329-006-GCD8-500/1-3329-008-GCD8-500/1-3329-018-GCD8-025 | COOLING AIR LINE | 1OF1 | 3 | 2 | REDUCER-CON | BW | A403-WP304W | S-80S x S-80S | 500X400 | 1 | EA | 71.4 | 71.4 | 40/40/30
1-3320-LP-186-001-201 | 1-3329-006-GCD8-500/1-3329-008-GCD8-500/1-3329-018-GCD8-025 | COOLING AIR LINE | 1OF1 | 3 | 3 | THERMOWELL HALF COUPLING TYPE B | SW | A182-F304 | CL6000 | 500X40 | 1 | EA | 0.9 | 0.9 | 40/40/30
1-3320-LP-186-001-201 | 1-3329-006-GCD8-500/1-3329-008-GCD8-500/1-3329-018-GCD8-025 | COOLING AIR LINE | 1OF1 | 3 | 4 | COUPLING-HALF | SW | A182-F304 | CL3000 | 500X25 | 1 | EA | 0.3 | 0.3 | 40/40/30
1-3320-LP-186-001-201 | 1-3329-006-GCD8-500/1-3329-008-GCD8-500/1-3329-018-GCD8-025 | COOLING AIR LINE | 1OF1 | 3 | 5 | ELBOW SR 90D | BW | A403-WP304W | S-80S | 500 | 1 | EA | 123.7 | 123.7 | 40/40/30
1-3320-LP-186-001-201 | 1-3329-006-GCD8-500/1-3329-008-GCD8-500/1-3329-018-GCD8-025 | COOLING AIR LINE | 1OF1 | 3 | 6 | ELBOW LR 45D | BW | A403-WP304W | S-80S | 500 | 1 | EA | 92.8 | 92.8 | 40/40/30
1-3320-LP-186-001-201 | 1-3329-006-GCD8-500/1-3329-008-GCD8-500/1-3329-018-GCD8-025 | COOLING AIR LINE | 1OF1 | 3 | 7 | ELBOW LR 90D | BW | A403-WP304W | S-80S | 500 | 4 | EA | 742.4 | 2969.6 | 40/40/30
1-3320-LP-186-001-201 | 1-3329-006-GCD8-500/1-3329-008-GCD8-500/1-3329-018-GCD8-025 | COOLING AIR LINE | 1OF1 | 3 | 8 | FLANGE | WNRF | A182-F304 | CL300 X S-80S TOTAL FABRICATION WEIGHT 2811.7 | 500 | 2 | EA | 334.8 | 669.6 | 40/40/30
1-3320-LP-186-001-201 | 1-3329-006-GCD8-500/1-3329-008-GCD8-500/1-3329-018-GCD8-025 | COOLING AIR LINE | 1OF1 | 3 | 9 | PIPE SMLS | PE | A312-TP304 | S-40S | 25 | 0.2 M | M | 0.4 | 0.1 | 40/40/30
1-3320-LP-186-001-201 | 1-3329-006-GCD8-500/1-3329-008-GCD8-500/1-3329-018-GCD8-025 | COOLING AIR LINE | 1OF1 | 3 | 10 | SPIRAL WOUND |  | INNER RING/HOOP : SS304 OUTER RING : SS | FILLER : GRAPHITE | 500 | 2 | EA | - |  | 40/40/30
1-3320-LP-186-001-201 | 1-3329-006-GCD8-500/1-3329-008-GCD8-500/1-3329-018-GCD8-025 | COOLING AIR LINE | 1OF1 | 3 | 11 | STUD BOLTS WITH 2 HEAVY HEX.NUTS |  | ASTM A193 Gr.B8 CL.1/A194 Gr.8 | 230 mm Length | 1.1/4 | 24 | EA | - |  | 40/40/30
1-3320-LP-186-001-201 | 1-3329-006-GCD8-500/1-3329-008-GCD8-500/1-3329-018-GCD8-025 | COOLING AIR LINE | 1OF1 | 3 | 12 | MST01 TOTAL ERECTION WEIGHT 0.4 TOTAL WEIGHT 2812.1 1-3329-P-006-S0021-3329-P-006-S0031-3329-P-006-S0041-3329-P-006-S005 1-3329-P-008-S001 CUT PIPE LENGTH PIECE LENGTH NPD REMARKS PIECE LENGTH NPD REMARKS NO (MM) (MM) NO (MM) (MM) <1> 1536 500 <2> 1543 500 <3> 3176 500 <4> 158 25 <5> 1327 500 <6> 1736 500 FOR INFORMATION 3 25.04.25 FOR INFORMATION D.H.LEE D.H.LEE H.K.KIM S.Y.LEE 2 24.12.13 FOR INFORMATION D.H.LEE D.H.LEE H.K.KIM S.Y.LEE 1 24.07.05 FOR INFORMATION D.H.LEE D.H.LEE H.K.KIM S.Y.LEE 0 24.02.19 FOR INFORMATION D.H.LEE D.H.LEE H.K.KIM S.Y.LEE REV. DATE DESCRIPTION PREPARED CHECKED REVIEWED APPROVED REV. DATE DESCRIPTION PREPARED CHECKED REVIEWED APPROVED REV. DATE DESCRIPTION PREPARED CHECKED REVIEWED APPROVED REV. DATE DESCRIPTION PREPARED CHECKED REVIEWED APPROVED REV. DATE DESCRIPTION PREPARED CHECKED REVIEWED APPROVED BORYEONG NEW COMBINED CYCLE POWER PLANT UNIT #1 GT_ISOMETRIC DRAWING_INTERCONNECTING TITLE COOLING AIR LINE PROJECT DRAWING SCALE SHEET PROJECT DRAWING 1-3320-LP-186-001-201 SCALE SHEET PROJECT DRAWING NUMBER 1-3320-LP-186-001-201 NUMBER 1-3320-LP-186-001-201 1OF1 NUMBER 1OF1 MULTI UNIT PROJECT KOMIPO NUMBER C/F NO. REV. MULTI UNIT PROJECT KOMIPO NUMBER C/F NO. REV. MULTI UNIT PROJECT KOMIPO NUMBER C/F NO. REV. MULTI UNIT PROJECT KOMIPO NUMBER C/F NO. REV. MULTI UNIT PROJECT KOMIPO NUMBER C/F NO. REV. |  |  |  | 500 | 1 | EA | - |  | 40/40/30
1-3320-LP-186-001-201 | 1-3329-006-GCD8-500/1-3329-008-GCD8-500/1-3329-018-GCD8-025 | COOLING AIR LINE | 1OF1 | 3 | 1 | 1-3320-LP-186-001 |  |  |  | 3 |  | EA |  |  | 40/40/30
1-3320-LP-186-001-201 | 1-3329-006-GCD8-500/1-3329-008-GCD8-500/1-3329-018-GCD8-025 | COOLING AIR LINE | 1OF1 | 3 | 1 | 1-3320-LP-186-001 |  |  |  | 3 |  | EA |  |  | 40/40/30
1-3320-LP-186-001-201 | 1-3329-006-GCD8-500/1-3329-008-GCD8-500/1-3329-018-GCD8-025 | COOLING AIR LINE | 1OF1 | 3 | 1 | 1-3320-LP-186-001 A1 (841 x 594 MM) |  |  |  | 3 |  | EA |  |  | 40/40/30
1-3320-LP-186-001-201 | 1-3329-006-GCD8-500/1-3329-008-GCD8-500/1-3329-018-GCD8-025 | COOLING AIR LINE | 1OF1 | 3 | 2 | 1 | [5 empty] | EA |  |  | 40/40/30
1-3320-LP-186-001-614 | 1-3351-213-ECD8-300/1-3351-213-ECD8-300/1-3351-214-ECD8-300 | FUEL GAS HEATER #2 OUTLET HEADER | 1OF1 | 2 | 1 | PIPE WELDED | BE | A312-TP304 | S-80 | 300 | 4.2 M | M | 543.0 | 2280.6 | 40/55/55
1-3320-LP-186-001-614 | 1-3351-213-ECD8-300/1-3351-213-ECD8-300/1-3351-214-ECD8-300 | FUEL GAS HEATER #2 OUTLET HEADER | 1OF1 | 2 | 2 | REDUCER-CON | BW | A403-WP304W | S-80 x S-80S | 300X250 | 1 | EA | 25.0 | 25 | 40/55/55
1-3320-LP-186-001-614 | 1-3351-213-ECD8-300/1-3351-213-ECD8-300/1-3351-214-ECD8-300 | FUEL GAS HEATER #2 OUTLET HEADER | 1OF1 | 2 | 3 | COUPLING-HALF | SW | A182-F304 | CL3000 | 300X50 | 1 | EA | 0.9 | 0.9 | 40/55/55
1-3320-LP-186-001-614 | 1-3351-213-ECD8-300/1-3351-213-ECD8-300/1-3351-214-ECD8-300 | FUEL GAS HEATER #2 OUTLET HEADER | 1OF1 | 2 | 4 | COUPLING-HALF | SW | A182-F304 | CL3000 | 300X25 | 2 | EA | 0.6 | 1.2 | 40/55/55
1-3320-LP-186-001-614 | 1-3351-213-ECD8-300/1-3351-213-ECD8-300/1-3351-214-ECD8-300 | FUEL GAS HEATER #2 OUTLET HEADER | 1OF1 | 2 | 5 | ELBOW LR 90D | BW | A403-WP304W | S-80 | 300 | 1 | EA | 94.0 | 94 | 40/55/55
1-3320-LP-186-001-614 | 1-3351-213-ECD8-300/1-3351-213-ECD8-300/1-3351-214-ECD8-300 | FUEL GAS HEATER #2 OUTLET HEADER | 1OF1 | 2 | 6 | ELBOW SR 90D | BW | A403-WP304W | S-80 | 300 | 2 | EA | 126.4 | 252.8 | 40/55/55
1-3320-LP-186-001-614 | 1-3351-213-ECD8-300/1-3351-213-ECD8-300/1-3351-214-ECD8-300 | FUEL GAS HEATER #2 OUTLET HEADER | 1OF1 | 2 | 7 | ELBOW LR 90D | BW | A403-WP304W | S-80S | 250 | 1 | EA | 48.8 | 48.8 | 40/55/55
1-3320-LP-186-001-614 | 1-3351-213-ECD8-300/1-3351-213-ECD8-300/1-3351-214-ECD8-300 | FUEL GAS HEATER #2 OUTLET HEADER | 1OF1 | 2 | 8 | FLANGE | WNRF | A182-F304 | CL600 X S-80 TOTAL FABRICATION WEIGHT 1043.5 | 300 | 2 | EA | 205.1 | 410.2 | 40/55/55
1-3320-LP-186-001-614 | 1-3351-213-ECD8-300/1-3351-213-ECD8-300/1-3351-214-ECD8-300 | FUEL GAS HEATER #2 OUTLET HEADER | 1OF1 | 2 | 9 | PIPE SMLS | PE | A312-TP304 | S-40S | 25 | 0.7 M | M | 1.7 | 1.2 | 40/55/55
1-3320-LP-186-001-614 | 1-3351-213-ECD8-300/1-3351-213-ECD8-300/1-3351-214-ECD8-300 | FUEL GAS HEATER #2 OUTLET HEADER | 1OF1 | 2 | 10 | ELBOW LR 90D | SW | A182-F304 | CL3000 | 25 | 1 | EA | 0.5 | 0.5 | 40/55/55
1-3320-LP-186-001-614 | 1-3351-213-ECD8-300/1-3351-213-ECD8-300/1-3351-214-ECD8-300 | FUEL GAS HEATER #2 OUTLET HEADER | 1OF1 | 2 | 11 | SPIRAL WOUND |  | INNER RING/HOOP : SS304 OUTER RING : SS | FILLER : GRAPHITE | 300 | 1 | EA | - |  | 40/55/55
1-3320-LP-186-001-614 | 1-3351-213-ECD8-300/1-3351-213-ECD8-300/1-3351-214-ECD8-300 | FUEL GAS HEATER #2 OUTLET HEADER | 1OF1 | 2 | 12 | STUD BOLTS WITH 2 HEAVY HEX.NUTS |  | ASTM A193 Gr.B8 CL.1/A194 Gr.8 | 230 mm Length TOTAL ERECTION WEIGHT 2.1 TOTAL WEIGHT 1045.6 1-3351-P-213-S0011-3351-P-213-S0021-3351-P-213-S0031-3351-P-214-S001 CUT PIPE LENGTH PIECE LENGTH NPD REMARKS PIECE LENGTH NPD REMARKS NO (MM) (MM) NO (MM) (MM) <1> 806 300 <2> 2083 300 <3> 183 25 <4> 318 25 <5> 150 25 <6> 632 300 <7> 591 300 FOR INFORMATION 2 25.04.25 FOR INFORMATION D.H.LEE D.H.LEE H.K.KIM S.Y.LEE 1 24.12.13 FOR INFORMATION D.H.LEE D.H.LEE H.K.KIM S.Y.LEE 0 24.07.05 FOR INFORMATION D.H.LEE D.H.LEE H.K.KIM S.Y.LEE REV. DATE DESCRIPTION PREPARED CHECKED REVIEWED APPROVED REV. DATE DESCRIPTION PREPARED CHECKED REVIEWED APPROVED REV. DATE DESCRIPTION PREPARED CHECKED REVIEWED APPROVED REV. DATE DESCRIPTION PREPARED CHECKED REVIEWED APPROVED REV. DATE DESCRIPTION PREPARED CHECKED REVIEWED APPROVED BORYEONG NEW COMBINED CYCLE POWER PLANT UNIT #1 GT_ISOMETRIC DRAWING_INTERCONNECTING TITLE FUEL GAS HEATER #2 OUTLET HEADER PROJECT DRAWING SCALE SHEET PROJECT DRAWING 1-3320-LP-186-001-614 SCALE SHEET PROJECT DRAWING NUMBER 1-3320-LP-186-001-614 NUMBER 1-3320-LP-186-001-614 1OF1 NUMBER 1OF1 MULTI UNIT PROJECT KOMIPO NUMBER C/F NO. REV. MULTI UNIT PROJECT KOMIPO NUMBER C/F NO. REV. MULTI UNIT PROJECT KOMIPO NUMBER C/F NO. REV. MULTI UNIT PROJECT KOMIPO NUMBER C/F NO. REV. MULTI UNIT PROJECT KOMIPO NUMBER C/F NO. REV. | 1.1/4 | 20 | EA | - |  | 40/55/55
1-3320-LP-186-001-614 | 1-3351-213-ECD8-300/1-3351-213-ECD8-300/1-3351-214-ECD8-300 | FUEL GAS HEATER #2 OUTLET HEADER | 1OF1 | 2 | 1 | 1-3320-LP-186-001 |  |  |  | 2 |  | EA |  |  | 40/55/55
1-3320-LP-186-001-614 | 1-3351-213-ECD8-300/1-3351-213-ECD8-300/1-3351-214-ECD8-300 | FUEL GAS HEATER #2 OUTLET HEADER | 1OF1 | 2 | 1 | 1-3320-LP-186-001 |  |  |  | 2 |  | EA |  |  | 40/55/55
1-3320-LP-186-001-614 | 1-3351-213-ECD8-300/1-3351-213-ECD8-300/1-3351-214-ECD8-300 | FUEL GAS HEATER #2 OUTLET HEADER | 1OF1 | 2 | 1 | 1-3320-LP-186-001 A1 (841 x 594 MM) |  |  |  | 2 |  | EA |  |  | 40/55/55
1-3320-LP-186-001-614 | 1-3351-213-ECD8-300/1-3351-213-ECD8-300/1-3351-214-ECD8-300 | FUEL GAS HEATER #2 OUTLET HEADER | 1OF1 | 2 | 2 | 1 | [5 empty] | EA |  |  | 40/55/55
1-3320-LP-186-001-615 | 1-3351-215-ECD8-300/1-3351-215-ECD8-300/1-3351-433-ECD8-080 | FUEL GAS HEATER OUTLET HEADER | 1OF1 | 2 | 1 | PIPE WELDED | BE | A312-TP304 | S-80 | 300 | 3.8 M | M | 501.7 | 1906.5 | 40/55/45
1-3320-LP-186-001-615 | 1-3351-215-ECD8-300/1-3351-215-ECD8-300/1-3351-433-ECD8-080 | FUEL GAS HEATER OUTLET HEADER | 1OF1 | 2 | 2 | TEE | BW | A403-WP304W | S-80 | 300X300 | 2 | EA | 158.4 | 316.8 | 40/55/45
1-3320-LP-186-001-615 | 1-3351-215-ECD8-300/1-3351-215-ECD8-300/1-3351-433-ECD8-080 | FUEL GAS HEATER OUTLET HEADER | 1OF1 | 2 | 3 | WELDOLET | BW | A182-F304 | S-80 x S-40S | 300X80 | 1 | EA | 1.9 | 1.9 | 40/55/45
1-3320-LP-186-001-615 | 1-3351-215-ECD8-300/1-3351-215-ECD8-300/1-3351-433-ECD8-080 | FUEL GAS HEATER OUTLET HEADER | 1OF1 | 2 | 4 | THERMOWELL HALF COUPLING TYPE B | SW | A312-TP304 | CL6000 | 300X40 | 2 | EA | 1.8 | 3.6 | 40/55/45
1-3320-LP-186-001-615 | 1-3351-215-ECD8-300/1-3351-215-ECD8-300/1-3351-433-ECD8-080 | FUEL GAS HEATER OUTLET HEADER | 1OF1 | 2 | 5 | COUPLING-HALF | SW | A182-F304 | CL3000 | 300X25 | 3 | EA | 0.8 | 2.4 | 40/55/45
1-3320-LP-186-001-615 | 1-3351-215-ECD8-300/1-3351-215-ECD8-300/1-3351-433-ECD8-080 | FUEL GAS HEATER OUTLET HEADER | 1OF1 | 2 | 6 | ELBOW LR 90D | BW | A403-WP304W | S-80 | 300 | 3 | EA | 282.0 | 846 | 40/55/45
1-3320-LP-186-001-615 | 1-3351-215-ECD8-300/1-3351-215-ECD8-300/1-3351-433-ECD8-080 | FUEL GAS HEATER OUTLET HEADER | 1OF1 | 2 | 7 | ELBOW SR 90D | BW | A403-WP304W | S-80 TOTAL FABRICATION WEIGHT 1009.7 | 300 | 1 | EA | 63.2 | 63.2 | 40/55/45
1-3320-LP-186-001-615 | 1-3351-215-ECD8-300/1-3351-215-ECD8-300/1-3351-433-ECD8-080 | FUEL GAS HEATER OUTLET HEADER | 1OF1 | 2 | 8 | PIPE SMLS | PE | A312-TP304 | S-40S TOTAL ERECTION WEIGHT 1.7 TOTAL WEIGHT 1011.3 1-3351-P-215-S0011-3351-P-215-S0021-3351-P-215-S0031-3351-P-215-S004 CUT PIPE LENGTH PIECE LENGTH NPD REMARKS PIECE LENGTH NPD REMARKS NO (MM) (MM) NO (MM) (MM) <1> 516 300 <2> 100 25 <3> 120 25 <4> 100 25 <5> 120 25 <6> 100 25 <7> 120 25 <8> 1381 300 <9> 1200 300 <10> 552 300 <11> 150 300 FOR INFORMATION 2 25.04.25 FOR INFORMATION D.H.LEE D.H.LEE H.K.KIM S.Y.LEE 1 24.12.13 FOR INFORMATION D.H.LEE D.H.LEE H.K.KIM S.Y.LEE 0 24.07.05 FOR INFORMATION D.H.LEE D.H.LEE H.K.KIM S.Y.LEE REV. DATE DESCRIPTION PREPARED CHECKED REVIEWED APPROVED REV. DATE DESCRIPTION PREPARED CHECKED REVIEWED APPROVED REV. DATE DESCRIPTION PREPARED CHECKED REVIEWED APPROVED REV. DATE DESCRIPTION PREPARED CHECKED REVIEWED APPROVED REV. DATE DESCRIPTION PREPARED CHECKED REVIEWED APPROVED BORYEONG NEW COMBINED CYCLE POWER PLANT UNIT #1 GT_ISOMETRIC DRAWING_INTERCONNECTING TITLE FUEL GAS HEATER OUTLET HEADER PROJECT DRAWING SCALE SHEET PROJECT DRAWING 1-3320-LP-186-001-615 SCALE SHEET PROJECT DRAWING NUMBER 1-3320-LP-186-001-615 NUMBER 1-3320-LP-186-001-615 1OF1 NUMBER 1OF1 MULTI UNIT PROJECT KOMIPO NUMBER C/F NO. REV. MULTI UNIT PROJECT KOMIPO NUMBER C/F NO. REV. MULTI UNIT PROJECT KOMIPO NUMBER C/F NO. REV. MULTI UNIT PROJECT KOMIPO NUMBER C/F NO. REV. MULTI UNIT PROJECT KOMIPO NUMBER C/F NO. REV. | 25 | 0.7 M | M | 1.7 | 1.2 | 40/55/45
1-3320-LP-186-001-615 | 1-3351-215-ECD8-300/1-3351-215-ECD8-300/1-3351-433-ECD8-080 | FUEL GAS HEATER OUTLET HEADER | 1OF1 | 2 | 1 | 1-3320-LP-186-001 |  |  |  | 2 |  | EA |  |  | 40/55/45
1-3320-LP-186-001-615 | 1-3351-215-ECD8-300/1-3351-215-ECD8-300/1-3351-433-ECD8-080 | FUEL GAS HEATER OUTLET HEADER | 1OF1 | 2 | 1 | 1-3320-LP-186-001 |  |  |  | 2 |  | EA |  |  | 40/55/45
1-3320-LP-186-001-615 | 1-3351-215-ECD8-300/1-3351-215-ECD8-300/1-3351-433-ECD8-080 | FUEL GAS HEATER OUTLET HEADER | 1OF1 | 2 | 1 | 1-3320-LP-186-001 A1 (841 x 594 MM) |  |  |  | 2 |  | EA |  |  | 40/55/45
1-3320-LP-186-001-615 | 1-3351-215-ECD8-300/1-3351-215-ECD8-300/1-3351-433-ECD8-080 | FUEL GAS HEATER OUTLET HEADER | 1OF1 | 2 | 2 | 1 | [5 empty] | EA |  |  | 40/55/45
1-3320-LP-186-001-618 | 1-3351-435-ECD8-080 | FUEL GAS EMERGENCY VENT LINE | 1OF1 | 2 | 1 | PIPE SMLS | BE | A312-TP304 | S-40S | 80 | 5.6 M | M | 62.8 | 351.7 | 45
1-3320-LP-186-001-618 | 1-3351-435-ECD8-080 | FUEL GAS EMERGENCY VENT LINE | 1OF1 | 2 | 2 | TEE | BW | A403-WP304 | S-40S | 80X80 | 4 | EA | 9.7 | 38.8 | 45
1-3320-LP-186-001-618 | 1-3351-435-ECD8-080 | FUEL GAS EMERGENCY VENT LINE | 1OF1 | 2 | 3 | ELBOW LR 90D | BW | A403-WP304 | S-40S | 80 | 5 | EA | 10.2 | 51 | 45
1-3320-LP-186-001-618 | 1-3351-435-ECD8-080 | FUEL GAS EMERGENCY VENT LINE | 1OF1 | 2 | 4 | FLANGE | WNRF | A182-F304 | CL600 X S-40S TOTAL FABRICATION WEIGHT 90.8 | 80 | 1 | EA | 8.2 | 8.2 | 45
1-3320-LP-186-001-618 | 1-3351-435-ECD8-080 | FUEL GAS EMERGENCY VENT LINE | 1OF1 | 2 | 5 | SPIRAL WOUND |  | INNER RING/HOOP : SS304 OUTER RING : SS | FILLER : GRAPHITE | 80 | 2 | EA | - |  | 45
1-3320-LP-186-001-618 | 1-3351-435-ECD8-080 | FUEL GAS EMERGENCY VENT LINE | 1OF1 | 2 | 6 | STUD BOLTS WITH 2 HEAVY HEX.NUTS |  | ASTM A193 Gr.B8 CL.1/A194 Gr.8 | 140 mm Length | 3/4 | 8 | EA | - |  | 45
1-3320-LP-186-001-618 | 1-3351-435-ECD8-080 | FUEL GAS EMERGENCY VENT LINE | 1OF1 | 2 | 7 | MFO01 TOTAL ERECTION WEIGHT - 1-3351-P-435-S0021-3351-P-435-S0031-3351-P-435-S0041-3351-P-435-S005 1-3351-P-435-S007 CUT PIPE LENGTH PIECE LENGTH NPD REMARKS PIECE LENGTH NPD REMARKS NO (MM) (MM) NO (MM) (MM) <1> 193 80 <2> 628 80 <3> 628 80 <4> 1300 80 <5> 591 80 <6> 672 80 <7> 1550 80 FOR INFORMATION 2 25.04.25 FOR INFORMATION D.H.LEE D.H.LEE H.K.KIM S.Y.LEE 1 24.12.13 FOR INFORMATION D.H.LEE D.H.LEE H.K.KIM S.Y.LEE 0 24.07.05 FOR INFORMATION D.H.LEE D.H.LEE H.K.KIM S.Y.LEE REV. DATE DESCRIPTION PREPARED CHECKED REVIEWED APPROVED REV. DATE DESCRIPTION PREPARED CHECKED REVIEWED APPROVED REV. DATE DESCRIPTION PREPARED CHECKED REVIEWED APPROVED REV. DATE DESCRIPTION PREPARED CHECKED REVIEWED APPROVED REV. DATE DESCRIPTION PREPARED CHECKED REVIEWED APPROVED BORYEONG NEW COMBINED CYCLE POWER PLANT UNIT #1 GT_ISOMETRIC DRAWING_INTERCONNECTING TITLE FUEL GAS EMERGENCY VENT LINE PROJECT DRAWING SCALE SHEET PROJECT DRAWING 1-3320-LP-186-001-618 SCALE SHEET PROJECT DRAWING NUMBER 1-3320-LP-186-001-618 NUMBER 1-3320-LP-186-001-618 1OF1 NUMBER 1OF1 MULTI UNIT PROJECT KOMIPO NUMBER C/F NO. REV. MULTI UNIT PROJECT KOMIPO NUMBER C/F NO. REV. MULTI UNIT PROJECT KOMIPO NUMBER C/F NO. REV. MULTI UNIT PROJECT KOMIPO NUMBER C/F NO. REV. MULTI UNIT PROJECT KOMIPO NUMBER C/F NO. REV. |  |  |  | 80 | 1 | EA | - |  | 45
1-3320-LP-186-001-618 | 1-3351-435-ECD8-080 | FUEL GAS EMERGENCY VENT LINE | 1OF1 | 2 | 1 | 1-3320-LP-186-001 |  |  |  | 2 |  | EA |  |  | 45
1-3320-LP-186-001-618 | 1-3351-435-ECD8-080 | FUEL GAS EMERGENCY VENT LINE | 1OF1 | 2 | 1 | 1-3320-LP-186-001 |  |  |  | 2 |  | EA |  |  | 45
1-3320-LP-186-001-618 | 1-3351-435-ECD8-080 | FUEL GAS EMERGENCY VENT LINE | 1OF1 | 2 | 1 | 1-3320-LP-186-001 A1 (841 x 594 MM) |  |  |  | 2 |  | EA |  |  | 45
1-3320-LP-186-001-618 | 1-3351-435-ECD8-080 | FUEL GAS EMERGENCY VENT LINE | 1OF1 | 2 | 2 | 1 | [5 empty] | EA |  |  | 45
1-3320-LP-186-001-860 | 1-3327-001-ENG8-080 | FIRE FIGHTING SYSTEM | 1OF1 | 2 | 1 | PIPE SMLS | BE | A106-B_Galv | S-40 | 80 | 27.5 M | M | 310.3 | 8533.2 | 0
1-3320-LP-186-001-860 | 1-3327-001-ENG8-080 | FIRE FIGHTING SYSTEM | 1OF1 | 2 | 2 | ELBOW LR 90D | BW | A234-WPB_Galv | S-40 | 80 | 10 | EA | 20.4 | 204 | 0
1-3320-LP-186-001-860 | 1-3327-001-ENG8-080 | FIRE FIGHTING SYSTEM | 1OF1 | 2 | 3 | ELBOW LR 45D | BW | A234-WPB_Galv | S-40 | 80 | 2 | EA | 2.1 | 4.2 | 0
1-3320-LP-186-001-860 | 1-3327-001-ENG8-080 | FIRE FIGHTING SYSTEM | 1OF1 | 2 | 4 | FLANGE | WNRF | A105_Galv | CL600 X S-40 TOTAL FABRICATION WEIGHT 340.9 1-3327-P-001-S0011-3327-P-001-S0021-3327-P-001-S0031-3327-P-001-S004 1-3327-P-001-S0051-3327-P-001-S0061-3327-P-001-S0071-3327-P-001-S008 1-3327-P-001-S0091-3327-P-001-S0101-3327-P-001-S0111-3327-P-001-S012 CUT PIPE LENGTH PIECE LENGTH NPD REMARKS PIECE LENGTH NPD REMARKS NO (MM) (MM) NO (MM) (MM) <1> 4822 80 <2> 428 80 <3> 722 80 <4> 6000 80 <5> 3822 80 <6> 722 80 <7> 778 80 <8> 4218 80 <9> 2933 80 <10> 146 80 <11> 691 80 <12> 542 80 <13> 1659 80 FOR INFORMATION 2 25.04.25 FOR INFORMATION D.H.LEE D.H.LEE H.K.KIM S.Y.LEE 1 24.12.13 FOR INFORMATION D.H.LEE D.H.LEE H.K.KIM S.Y.LEE 0 24.07.05 FOR INFORMATION D.H.LEE D.H.LEE H.K.KIM S.Y.LEE REV. DATE DESCRIPTION PREPARED CHECKED REVIEWED APPROVED REV. DATE DESCRIPTION PREPARED CHECKED REVIEWED APPROVED REV. DATE DESCRIPTION PREPARED CHECKED REVIEWED APPROVED REV. DATE DESCRIPTION PREPARED CHECKED REVIEWED APPROVED REV. DATE DESCRIPTION PREPARED CHECKED REVIEWED APPROVED BORYEONG NEW COMBINED CYCLE POWER PLANT UNIT #1 GT_ISOMETRIC DRAWING_INTERCONNECTING TITLE FIRE FIGHTING SYSTEM PROJECT DRAWING SCALE SHEET PROJECT DRAWING 1-3320-LP-186-001-860 SCALE SHEET PROJECT DRAWING NUMBER 1-3320-LP-186-001-860 NUMBER 1-3320-LP-186-001-860 1OF1 NUMBER 1OF1 MULTI UNIT PROJECT KOMIPO NUMBER C/F NO. REV. MULTI UNIT PROJECT KOMIPO NUMBER C/F NO. REV. MULTI UNIT PROJECT KOMIPO NUMBER C/F NO. REV. MULTI UNIT PROJECT KOMIPO NUMBER C/F NO. REV. MULTI UNIT PROJECT KOMIPO NUMBER C/F NO. REV. | 80 | 1 | EA | 8.2 | 8.2 | 0
1-3320-LP-186-001-860 | 1-3327-001-ENG8-080 | FIRE FIGHTING SYSTEM | 1OF1 | 2 | 1 | 1-3320-LP-186-001 |  |  |  | 2 |  | EA |  |  | 0
1-3320-LP-186-001-860 | 1-3327-001-ENG8-080 | FIRE FIGHTING SYSTEM | 1OF1 | 2 | 1 | 1-3320-LP-186-001 |  |  |  | 2 |  | EA |  |  | 0
1-3320-LP-186-001-860 | 1-3327-001-ENG8-080 | FIRE FIGHTING SYSTEM | 1OF1 | 2 | 1 | 1-3320-LP-186-001 A1 (841 x 594 MM) |  |  |  | 2 |  | EA |  |  | 0
1-3320-LP-186-001-860 | 1-3327-001-ENG8-080 | FIRE FIGHTING SYSTEM | 1OF1 | 2 | 2 | 1 | [5 empty] | EA |  |  | 0
1-3320-LP-186-002-012 | 1-3328-990-HCD9-200 | DRAIN COMMON HEADER | 1OF1 | 3 | 1 | PIPE WELDED | BE | A312-TP304 | S-10S | 200 | 6.5 M | M | 128.3 | 834.0 | 0
1-3320-LP-186-002-012 | 1-3328-990-HCD9-200 | DRAIN COMMON HEADER | 1OF1 | 3 | 2 | COUPLING-HALF | SW | A182-F304 | CL3000 | 200X50 | 1 | EA | 0.9 | 0.9 | 0
1-3320-LP-186-002-012 | 1-3328-990-HCD9-200 | DRAIN COMMON HEADER | 1OF1 | 3 | 3 | COUPLING-HALF | SW | A182-F304 | CL3000 | 200X25 | 1 | EA | 0.3 | 0.3 | 0
1-3320-LP-186-002-012 | 1-3328-990-HCD9-200 | DRAIN COMMON HEADER | 1OF1 | 3 | 4 | ELBOW LR 45D | BW | A403-WP304W | S-10S | 200 | 2 | EA | 9.6 | 19.2 | 0
1-3320-LP-186-002-012 | 1-3328-990-HCD9-200 | DRAIN COMMON HEADER | 1OF1 | 3 | 5 | FLANGE | WNRF | A182-F304 | CL150 X S-10S TOTAL FABRICATION WEIGHT 156.6 | 200 | 1 | EA | 17.7 | 17.7 | 0
1-3320-LP-186-002-012 | 1-3328-990-HCD9-200 | DRAIN COMMON HEADER | 1OF1 | 3 | 6 | SPIRAL WOUND |  | INNER RING/HOOP : SS304 OUTER RING : SS | FILLER : GRAPHITE | 200 | 1 | EA | - |  | 0
1-3320-LP-186-002-012 | 1-3328-990-HCD9-200 | DRAIN COMMON HEADER | 1OF1 | 3 | 7 | STUD BOLTS WITH 2 HEAVY HEX.NUTS |  | ASTM A193 Gr.B8 CL.1/A194 Gr.8 | 120 mm Length TOTAL ERECTION WEIGHT - 1-3328-P-990-S0021-3328-P-990-S003 CUT PIPE LENGTH PIECE LENGTH NPD REMARKS PIECE LENGTH NPD REMARKS NO (MM) (MM) NO (MM) (MM) <1> 5596 200 <2> 826 200 FOR INFORMATION 3 25.04.25 FOR INFORMATION D.H.LEE D.H.LEE H.K.KIM S.Y.LEE 2 24.12.13 FOR INFORMATION D.H.LEE D.H.LEE H.K.KIM S.Y.LEE 1 24.07.05 FOR INFORMATION D.H.LEE D.H.LEE H.K.KIM S.Y.LEE 0 24.02.19 FOR INFORMATION D.H.LEE D.H.LEE H.K.KIM S.Y.LEE REV. DATE DESCRIPTION PREPARED CHECKED REVIEWED APPROVED REV. DATE DESCRIPTION PREPARED CHECKED REVIEWED APPROVED REV. DATE DESCRIPTION PREPARED CHECKED REVIEWED APPROVED REV. DATE DESCRIPTION PREPARED CHECKED REVIEWED APPROVED REV. DATE DESCRIPTION PREPARED CHECKED REVIEWED APPROVED BORYEONG NEW COMBINED CYCLE POWER PLANT UNIT #1 GT_ISOMETRIC DRAWING_INTERNAL TITLE DRAIN COMMON HEADER PROJECT DRAWING SCALE SHEET PROJECT DRAWING 1-3320-LP-186-002-012 SCALE SHEET PROJECT DRAWING NUMBER 1-3320-LP-186-002-012 NUMBER 1-3320-LP-186-002-012 1OF1 NUMBER 1OF1 MULTI UNIT PROJECT KOMIPO NUMBER C/F NO. REV. MULTI UNIT PROJECT KOMIPO NUMBER C/F NO. REV. MULTI UNIT PROJECT KOMIPO NUMBER C/F NO. REV. MULTI UNIT PROJECT KOMIPO NUMBER C/F NO. REV. MULTI UNIT PROJECT KOMIPO NUMBER C/F NO. REV. | 3/4 | 8 | EA | - |  | 0
1-3320-LP-186-002-012 | 1-3328-990-HCD9-200 | DRAIN COMMON HEADER | 1OF1 | 3 | 1 | 1-3320-LP-186-002 |  |  |  | 3 |  | EA |  |  | 0
1-3320-LP-186-002-012 | 1-3328-990-HCD9-200 | DRAIN COMMON HEADER | 1OF1 | 3 | 1 | 1-3320-LP-186-002 |  |  |  | 3 |  | EA |  |  | 0
1-3320-LP-186-002-012 | 1-3328-990-HCD9-200 | DRAIN COMMON HEADER | 1OF1 | 3 | 1 | 1-3320-LP-186-002 A1 (841 x 594 MM) |  |  |  | 3 |  | EA |  |  | 0
1-3320-LP-186-002-012 | 1-3328-990-HCD9-200 | DRAIN COMMON HEADER | 1OF1 | 3 | 2 | 1 | [5 empty] | EA |  |  | 0
1-3531-LP-186-001-025 | 1-3331-171-HBD8-200/1-3331-171-HBD8-200 | LUBE OIL RETURN | 1OF1 | 3 | 1 | PIPE SMLS | BE | A106B | S-40 | 200 | 3.5 M | M | 148.8 | 520.8 | 0/0
1-3531-LP-186-001-025 | 1-3331-171-HBD8-200/1-3331-171-HBD8-200 | LUBE OIL RETURN | 1OF1 | 3 | 2 | TEE | BW | A234-WPB | S-40 | 200X200 | 1 | EA | 17.9 | 17.9 | 0/0
1-3531-LP-186-001-025 | 1-3331-171-HBD8-200/1-3331-171-HBD8-200 | LUBE OIL RETURN | 1OF1 | 3 | 3 | ELBOW LR 88.9D | BW | A234-WPB | S-40 | 200 | 1 | EA | 19.9 | 19.9 | 0/0
1-3531-LP-186-001-025 | 1-3331-171-HBD8-200/1-3331-171-HBD8-200 | LUBE OIL RETURN | 1OF1 | 3 | 4 | ELBOW LR 90D | BW | A234-WPB | S-40 | 200 | 1 | EA | 20.1 | 20.1 | 0/0
1-3531-LP-186-001-025 | 1-3331-171-HBD8-200/1-3331-171-HBD8-200 | LUBE OIL RETURN | 1OF1 | 3 | 5 | FLANGE | WNRF | A105 | CL150 X S-40 | 200 | 1 | EA | 17.7 | 17.7 | 0/0
1-3531-LP-186-001-025 | 1-3331-171-HBD8-200/1-3331-171-HBD8-200 | LUBE OIL RETURN | 1OF1 | 3 | 6 | FLANGE-BLIND | RF | A105 | CL150 TOTAL FABRICATION WEIGHT 244.2 | 200 | 1 | EA | 20.0 | 20 | 0/0
1-3531-LP-186-001-025 | 1-3331-171-HBD8-200/1-3331-171-HBD8-200 | LUBE OIL RETURN | 1OF1 | 3 | 7 | PIPE SMLS | PE | A106B | S-80 | 25 | 0.2 M | M | 0.7 | 0.1 | 0/0
1-3531-LP-186-001-025 | 1-3331-171-HBD8-200/1-3331-171-HBD8-200 | LUBE OIL RETURN | 1OF1 | 3 | 8 | CAP | SW | A105 | CL3000 | 25 | 1 | EA | 0.3 | 0.3 | 0/0
1-3531-LP-186-001-025 | 1-3331-171-HBD8-200/1-3331-171-HBD8-200 | LUBE OIL RETURN | 1OF1 | 3 | 9 | SPIRAL WOUND |  | INNER RING/HOOP : SS304 OUTER RING : SS | FILLER : GRAPHITE | 200 | 1 | EA | - |  | 0/0
1-3531-LP-186-001-025 | 1-3331-171-HBD8-200/1-3331-171-HBD8-200 | LUBE OIL RETURN | 1OF1 | 3 | 10 | HOT DIP GALVANIZED STUD BOLTS WITH 2 HEAVY HEX.NUTS |  | ASTM A193 Gr.B7/A194 Gr.2H | 120 mm Length TOTAL ERECTION WEIGHT 0.9 TOTAL WEIGHT 245.0 1-3331-P-171-S0011-3331-P-171-S002 CUT PIPE LENGTH PIECE LENGTH NPD REMARKS PIECE LENGTH NPD REMARKS NO (MM) (MM) NO (MM) (MM) <1> 1253 200 <2> 329 200 <3> 636 200 <4> 1277 200 <5> 100 25 <6> 100 25 FOR INFORMATION 3 25.04.25 FOR INFORMATION D.H.LEE D.H.LEE H.K.KIM S.Y.LEE 2 24.12.13 FOR INFORMATION D.H.LEE D.H.LEE H.K.KIM S.Y.LEE 1 24.07.05 FOR INFORMATION D.H.LEE D.H.LEE H.K.KIM S.Y.LEE 0 24.02.19 FOR INFORMATION D.H.LEE D.H.LEE H.K.KIM S.Y.LEE REV. DATE DESCRIPTION PREPARED CHECKED REVIEWED APPROVED REV. DATE DESCRIPTION PREPARED CHECKED REVIEWED APPROVED REV. DATE DESCRIPTION PREPARED CHECKED REVIEWED APPROVED REV. DATE DESCRIPTION PREPARED CHECKED REVIEWED APPROVED REV. DATE DESCRIPTION PREPARED CHECKED REVIEWED APPROVED BORYEONG NEW COMBINED CYCLE POWER PLANT UNIT #1 GT_ISOMETRIC DRAWING_GENERATOR TITLE LUBE OIL RETURN PROJECT DRAWING SCALE SHEET PROJECT DRAWING 1-3531-LP-186-001-025 SCALE SHEET PROJECT DRAWING NUMBER 1-3531-LP-186-001-025 NUMBER 1-3531-LP-186-001-025 1OF1 NUMBER 1OF1 MULTI UNIT PROJECT KOMIPO NUMBER C/F NO. REV. MULTI UNIT PROJECT KOMIPO NUMBER C/F NO. REV. MULTI UNIT PROJECT KOMIPO NUMBER C/F NO. REV. MULTI UNIT PROJECT KOMIPO NUMBER C/F NO. REV. MULTI UNIT PROJECT KOMIPO NUMBER C/F NO. REV. | 3/4 | 8 | EA | - |  | 0/0
1-3531-LP-186-001-025 | 1-3331-171-HBD8-200/1-3331-171-HBD8-200 | LUBE OIL RETURN | 1OF1 | 3 | 1 | 1-3531-LP-186-001 |  |  |  | 3 |  | EA |  |  | 0/0
1-3531-LP-186-001-025 | 1-3331-171-HBD8-200/1-3331-171-HBD8-200 | LUBE OIL RETURN | 1OF1 | 3 | 1 | 1-3531-LP-186-001 |  |  |  | 3 |  | EA |  |  | 0/0
1-3531-LP-186-001-025 | 1-3331-171-HBD8-200/1-3331-171-HBD8-200 | LUBE OIL RETURN | 1OF1 | 3 | 1 | 1-3531-LP-186-001 A1 (841 x 594 MM) |  |  |  | 3 |  | EA |  |  | 0/0
1-3531-LP-186-001-025 | 1-3331-171-HBD8-200/1-3331-171-HBD8-200 | LUBE OIL RETURN | 1OF1 | 3 | 2 | 1 | [5 empty] | EA |  |  | 0/0

## TOTAL BOM
ITEM | END TYPE | MATERIAL | SCH/RATING | SIZE | Q'TY | (M/EA) | T.WEIGHT
PIPE WELDED | BE | A312-TP304 | S-80S | 500 | 9.4 | M | 13588.6
REDUCER-CON | BW | A403-WP304W | S-80S x S-80S | 500X400 | 1 | EA | 71.4
THERMOWELL HALF COUPLING TYPE B | SW | A182-F304 | CL6000 | 500X40 | 1 | EA | 0.9
COUPLING-HALF | SW | A182-F304 | CL3000 | 500X25 | 1 | EA | 0.3
ELBOW SR 90D | BW | A403-WP304W | S-80S | 500 | 1 | EA | 123.7
ELBOW LR 45D | BW | A403-WP304W | S-80S | 500 | 1 | EA | 92.8
ELBOW LR 90D | BW | A403-WP304W | S-80S | 500 | 4 | EA | 2969.6
FLANGE | WNRF | A182-F304 | CL300 X S-80S TOTAL FABRICATION WEIGHT 2811.7 | 500 | 2 | EA | 669.6
PIPE SMLS | PE | A312-TP304 | S-40S | 25 | 0.9 | M | 1.5
SPIRAL WOUND |  | INNER RING/HOOP : SS304 OUTER RING : SS | FILLER : GRAPHITE | 500 | 2 | EA
STUD BOLTS WITH 2 HEAVY HEX.NUTS |  | ASTM A193 Gr.B8 CL.1/A194 Gr.8 | 230 mm Length | 1.1/4 | 24 | EA
MST01 TOTAL ERECTION WEIGHT 0.4 TOTAL WEIGHT 2812.1 1-3329-P-006-S0021-3329-P-006-S0031-3329-P-006-S0041-3329-P-006-S005 1-3329-P-008-S001 CUT PIPE LENGTH PIECE LENGTH NPD REMARKS PIECE LENGTH NPD REMARKS NO (MM) (MM) NO (MM) (MM) <1> 1536 500 <2> 1543 500 <3> 3176 500 <4> 158 25 <5> 1327 500 <6> 1736 500 FOR INFORMATION 3 25.04.25 FOR INFORMATION D.H.LEE D.H.LEE H.K.KIM S.Y.LEE 2 24.12.13 FOR INFORMATION D.H.LEE D.H.LEE H.K.KIM S.Y.LEE 1 24.07.05 FOR INFORMATION D.H.LEE D.H.LEE H.K.KIM S.Y.LEE 0 24.02.19 FOR INFORMATION D.H.LEE D.H.LEE H.K.KIM S.Y.LEE REV. DATE DESCRIPTION PREPARED CHECKED REVIEWED APPROVED REV. DATE DESCRIPTION PREPARED CHECKED REVIEWED APPROVED REV. DATE DESCRIPTION PREPARED CHECKED REVIEWED APPROVED REV. DATE DESCRIPTION PREPARED CHECKED REVIEWED APPROVED REV. DATE DESCRIPTION PREPARED CHECKED REVIEWED APPROVED BORYEONG NEW COMBINED CYCLE POWER PLANT UNIT #1 GT_ISOMETRIC DRAWING_INTERCONNECTING TITLE COOLING AIR LINE PROJECT DRAWING SCALE SHEET PROJECT DRAWING 1-3320-LP-186-001-201 SCALE SHEET PROJECT DRAWING NUMBER 1-3320-LP-186-001-201 NUMBER 1-3320-LP-186-001-201 1OF1 NUMBER 1OF1 MULTI UNIT PROJECT KOMIPO NUMBER C/F NO. REV. MULTI UNIT PROJECT KOMIPO NUMBER C/F NO. REV. MULTI UNIT PROJECT KOMIPO NUMBER C/F NO. REV. MULTI UNIT PROJECT KOMIPO NUMBER C/F NO. REV. MULTI UNIT PROJECT KOMIPO NUMBER C/F NO. REV. |  |  |  | 500 | 1 | EA
1-3320-LP-186-001 |  |  |  | 3 |  | EA
1-3320-LP-186-001 A1 (841 x 594 MM) |  |  |  | 3 |  | EA
1 | [5 empty] | EA
PIPE WELDED | BE | A312-TP304 | S-80 | 300 | 8 | M | 4013.6
REDUCER-CON | BW | A403-WP304W | S-80 x S-80S | 300X250 | 1 | EA | 25
COUPLING-HALF | SW | A182-F304 | CL3000 | 300X50 | 1 | EA | 0.9
COUPLING-HALF | SW | A182-F304 | CL3000 | 300X25 | 5 | EA | 4
ELBOW LR 90D | BW | A403-WP304W | S-80 | 300 | 4 | EA | 1128
ELBOW SR 90D | BW | A403-WP304W | S-80 | 300 | 2 | EA | 252.8
ELBOW LR 90D | BW | A403-WP304W | S-80S | 250 | 1 | EA | 48.8
FLANGE | WNRF | A182-F304 | CL600 X S-80 TOTAL FABRICATION WEIGHT 1043.5 | 300 | 2 | EA | 410.2
ELBOW LR 90D | SW | A182-F304 | CL3000 | 25 | 1 | EA | 0.5
SPIRAL WOUND |  | INNER RING/HOOP : SS304 OUTER RING : SS | FILLER : GRAPHITE | 300 | 1 | EA
STUD BOLTS WITH 2 HEAVY HEX.NUTS |  | ASTM A193 Gr.B8 CL.1/A194 Gr.8 | 230 mm Length TOTAL ERECTION WEIGHT 2.1 TOTAL WEIGHT 1045.6 1-3351-P-213-S0011-3351-P-213-S0021-3351-P-213-S0031-3351-P-214-S001 CUT PIPE LENGTH PIECE LENGTH NPD REMARKS PIECE LENGTH NPD REMARKS NO (MM) (MM) NO (MM) (MM) <1> 806 300 <2> 2083 300 <3> 183 25 <4> 318 25 <5> 150 25 <6> 632 300 <7> 591 300 FOR INFORMATION 2 25.04.25 FOR INFORMATION D.H.LEE D.H.LEE H.K.KIM S.Y.LEE 1 24.12.13 FOR INFORMATION D.H.LEE D.H.LEE H.K.KIM S.Y.LEE 0 24.07.05 FOR INFORMATION D.H.LEE D.H.LEE H.K.KIM S.Y.LEE REV. DATE DESCRIPTION PREPARED CHECKED REVIEWED APPROVED REV. DATE DESCRIPTION PREPARED CHECKED REVIEWED APPROVED REV. DATE DESCRIPTION PREPARED CHECKED REVIEWED APPROVED REV. DATE DESCRIPTION PREPARED CHECKED REVIEWED APPROVED REV. DATE DESCRIPTION PREPARED CHECKED REVIEWED APPROVED BORYEONG NEW COMBINED CYCLE POWER PLANT UNIT #1 GT_ISOMETRIC DRAWING_INTERCONNECTING TITLE FUEL GAS HEATER #2 OUTLET HEADER PROJECT DRAWING SCALE SHEET PROJECT DRAWING 1-3320-LP-186-001-614 SCALE SHEET PROJECT DRAWING NUMBER 1-3320-LP-186-001-614 NUMBER 1-3320-LP-186-001-614 1OF1 NUMBER 1OF1 MULTI UNIT PROJECT KOMIPO NUMBER C/F NO. REV. MULTI UNIT PROJECT KOMIPO NUMBER C/F NO. REV. MULTI UNIT PROJECT KOMIPO NUMBER C/F NO. REV. MULTI UNIT PROJECT KOMIPO NUMBER C/F NO. REV. MULTI UNIT PROJECT KOMIPO NUMBER C/F NO. REV. | 1.1/4 | 20 | EA
1-3320-LP-186-001 |  |  |  | 2 |  | EA
1-3320-LP-186-001 A1 (841 x 594 MM) |  |  |  | 2 |  | EA
TEE | BW | A403-WP304W | S-80 | 300X300 | 2 | EA | 316.8
WELDOLET | BW | A182-F304 | S-80 x S-40S | 300X80 | 1 | EA | 1.9
THERMOWELL HALF COUPLING TYPE B | SW | A312-TP304 | CL6000 | 300X40 | 2 | EA | 3.6
ELBOW SR 90D | BW | A403-WP304W | S-80 TOTAL FABRICATION WEIGHT 1009.7 | 300 | 1 | EA | 63.2
PIPE SMLS | PE | A312-TP304 | S-40S TOTAL ERECTION WEIGHT 1.7 TOTAL WEIGHT 1011.3 1-3351-P-215-S0011-3351-P-215-S0021-3351-P-215-S0031-3351-P-215-S004 CUT PIPE LENGTH PIECE LENGTH NPD REMARKS PIECE LENGTH NPD REMARKS NO (MM) (MM) NO (MM) (MM) <1> 516 300 <2> 100 25 <3> 120 25 <4> 100 25 <5> 120 25 <6> 100 25 <7> 120 25 <8> 1381 300 <9> 1200 300 <10> 552 300 <11> 150 300 FOR INFORMATION 2 25.04.25 FOR INFORMATION D.H.LEE D.H.LEE H.K.KIM S.Y.LEE 1 24.12.13 FOR INFORMATION D.H.LEE D.H.LEE H.K.KIM S.Y.LEE 0 24.07.05 FOR INFORMATION D.H.LEE D.H.LEE H.K.KIM S.Y.LEE REV. DATE DESCRIPTION PREPARED CHECKED REVIEWED APPROVED REV. DATE DESCRIPTION PREPARED CHECKED REVIEWED APPROVED REV. DATE DESCRIPTION PREPARED CHECKED REVIEWED APPROVED REV. DATE DESCRIPTION PREPARED CHECKED REVIEWED APPROVED REV. DATE DESCRIPTION PREPARED CHECKED REVIEWED APPROVED BORYEONG NEW COMBINED CYCLE POWER PLANT UNIT #1 GT_ISOMETRIC DRAWING_INTERCONNECTING TITLE FUEL GAS HEATER OUTLET HEADER PROJECT DRAWING SCALE SHEET PROJECT DRAWING 1-3320-LP-186-001-615 SCALE SHEET PROJECT DRAWING NUMBER 1-3320-LP-186-001-615 NUMBER 1-3320-LP-186-001-615 1OF1 NUMBER 1OF1 MULTI UNIT PROJECT KOMIPO NUMBER C/F NO. REV. MULTI UNIT PROJECT KOMIPO NUMBER C/F NO. REV. MULTI UNIT PROJECT KOMIPO NUMBER C/F NO. REV. MULTI UNIT PROJECT KOMIPO NUMBER C/F NO. REV. MULTI UNIT PROJECT KOMIPO NUMBER C/F NO. REV. | 25 | 0.7 | M | 1.2
PIPE SMLS | BE | A312-TP304 | S-40S | 80 | 5.6 | M | 351.7
TEE | BW | A403-WP304 | S-40S | 80X80 | 4 | EA | 38.8
ELBOW LR 90D | BW | A403-WP304 | S-40S | 80 | 5 | EA | 51
FLANGE | WNRF | A182-F304 | CL600 X S-40S TOTAL FABRICATION WEIGHT 90.8 | 80 | 1 | EA | 8.2
SPIRAL WOUND |  | INNER RING/HOOP : SS304 OUTER RING : SS | FILLER : GRAPHITE | 80 | 2 | EA
STUD BOLTS WITH 2 HEAVY HEX.NUTS |  | ASTM A193 Gr.B8 CL.1/A194 Gr.8 | 140 mm Length | 3/4 | 8 | EA
MFO01 TOTAL ERECTION WEIGHT - 1-3351-P-435-S0021-3351-P-435-S0031-3351-P-435-S0041-3351-P-435-S005 1-3351-P-435-S007 CUT PIPE LENGTH PIECE LENGTH NPD REMARKS PIECE LENGTH NPD REMARKS NO (MM) (MM) NO (MM) (MM) <1> 193 80 <2> 628 80 <3> 628 80 <4> 1300 80 <5> 591 80 <6> 672 80 <7> 1550 80 FOR INFORMATION 2 25.04.25 FOR INFORMATION D.H.LEE D.H.LEE H.K.KIM S.Y.LEE 1 24.12.13 FOR INFORMATION D.H.LEE D.H.LEE H.K.KIM S.Y.LEE 0 24.07.05 FOR INFORMATION D.H.LEE D.H.LEE H.K.KIM S.Y.LEE REV. DATE DESCRIPTION PREPARED CHECKED REVIEWED APPROVED REV. DATE DESCRIPTION PREPARED CHECKED REVIEWED APPROVED REV. DATE DESCRIPTION PREPARED CHECKED REVIEWED APPROVED REV. DATE DESCRIPTION PREPARED CHECKED REVIEWED APPROVED REV. DATE DESCRIPTION PREPARED CHECKED REVIEWED APPROVED BORYEONG NEW COMBINED CYCLE POWER PLANT UNIT #1 GT_ISOMETRIC DRAWING_INTERCONNECTING TITLE FUEL GAS EMERGENCY VENT LINE PROJECT DRAWING SCALE SHEET PROJECT DRAWING 1-3320-LP-186-001-618 SCALE SHEET PROJECT DRAWING NUMBER 1-3320-LP-186-001-618 NUMBER 1-3320-LP-186-001-618 1OF1 NUMBER 1OF1 MULTI UNIT PROJECT KOMIPO NUMBER C/F NO. REV. MULTI UNIT PROJECT KOMIPO NUMBER C/F NO. REV. MULTI UNIT PROJECT KOMIPO NUMBER C/F NO. REV. MULTI UNIT PROJECT KOMIPO NUMBER C/F NO. REV. MULTI UNIT PROJECT KOMIPO NUMBER C/F NO. REV. |  |  |  | 80 | 1 | EA
PIPE SMLS | BE | A106-B_Galv | S-40 | 80 | 27.5 | M | 8533.2
ELBOW LR 90D | BW | A234-WPB_Galv | S-40 | 80 | 10 | EA | 204
ELBOW LR 45D | BW | A234-WPB_Galv | S-40 | 80 | 2 | EA | 4.2
FLANGE | WNRF | A105_Galv | CL600 X S-40 TOTAL FABRICATION WEIGHT 340.9 1-3327-P-001-S0011-3327-P-001-S0021-3327-P-001-S0031-3327-P-001-S004 1-3327-P-001-S0051-3327-P-001-S0061-3327-P-001-S0071-3327-P-001-S008 1-3327-P-001-S0091-3327-P-001-S0101-3327-P-001-S0111-3327-P-001-S012 CUT PIPE LENGTH PIECE LENGTH NPD REMARKS PIECE LENGTH NPD REMARKS NO (MM) (MM) NO (MM) (MM) <1> 4822 80 <2> 428 80 <3> 722 80 <4> 6000 80 <5> 3822 80 <6> 722 80 <7> 778 80 <8> 4218 80 <9> 2933 80 <10> 146 80 <11> 691 80 <12> 542 80 <13> 1659 80 FOR INFORMATION 2 25.04.25 FOR INFORMATION D.H.LEE D.H.LEE H.K.KIM S.Y.LEE 1 24.12.13 FOR INFORMATION D.H.LEE D.H.LEE H.K.KIM S.Y.LEE 0 24.07.05 FOR INFORMATION D.H.LEE D.H.LEE H.K.KIM S.Y.LEE REV. DATE DESCRIPTION PREPARED CHECKED REVIEWED APPROVED REV. DATE DESCRIPTION PREPARED CHECKED REVIEWED APPROVED REV. DATE DESCRIPTION PREPARED CHECKED REVIEWED APPROVED REV. DATE DESCRIPTION PREPARED CHECKED REVIEWED APPROVED REV. DATE DESCRIPTION PREPARED CHECKED REVIEWED APPROVED BORYEONG NEW COMBINED CYCLE POWER PLANT UNIT #1 GT_ISOMETRIC DRAWING_INTERCONNECTING TITLE FIRE FIGHTING SYSTEM PROJECT DRAWING SCALE SHEET PROJECT DRAWING 1-3320-LP-186-001-860 SCALE SHEET PROJECT DRAWING NUMBER 1-3320-LP-186-001-860 NUMBER 1-3320-LP-186-001-860 1OF1 NUMBER 1OF1 MULTI UNIT PROJECT KOMIPO NUMBER C/F NO. REV. MULTI UNIT PROJECT KOMIPO NUMBER C/F NO. REV. MULTI UNIT PROJECT KOMIPO NUMBER C/F NO. REV. MULTI UNIT PROJECT KOMIPO NUMBER C/F NO. REV. MULTI UNIT PROJECT KOMIPO NUMBER C/F NO. REV. | 80 | 1 | EA | 8.2
PIPE WELDED | BE | A312-TP304 | S-10S | 200 | 6.5 | M | 834.0
COUPLING-HALF | SW | A182-F304 | CL3000 | 200X50 | 1 | EA | 0.9
COUPLING-HALF | SW | A182-F304 | CL3000 | 200X25 | 1 | EA | 0.3
ELBOW LR 45D | BW | A403-WP304W | S-10S | 200 | 2 | EA | 19.2
FLANGE | WNRF | A182-F304 | CL150 X S-10S TOTAL FABRICATION WEIGHT 156.6 | 200 | 1 | EA | 17.7
SPIRAL WOUND |  | INNER RING/HOOP : SS304 OUTER RING : SS | FILLER : GRAPHITE | 200 | 2 | EA
STUD BOLTS WITH 2 HEAVY HEX.NUTS |  | ASTM A193 Gr.B8 CL.1/A194 Gr.8 | 120 mm Length TOTAL ERECTION WEIGHT - 1-3328-P-990-S0021-3328-P-990-S003 CUT PIPE LENGTH PIECE LENGTH NPD REMARKS PIECE LENGTH NPD REMARKS NO (MM) (MM) NO (MM) (MM) <1> 5596 200 <2> 826 200 FOR INFORMATION 3 25.04.25 FOR INFORMATION D.H.LEE D.H.LEE H.K.KIM S.Y.LEE 2 24.12.13 FOR INFORMATION D.H.LEE D.H.LEE H.K.KIM S.Y.LEE 1 24.07.05 FOR INFORMATION D.H.LEE D.H.LEE H.K.KIM S.Y.LEE 0 24.02.19 FOR INFORMATION D.H.LEE D.H.LEE H.K.KIM S.Y.LEE REV. DATE DESCRIPTION PREPARED CHECKED REVIEWED APPROVED REV. DATE DESCRIPTION PREPARED CHECKED REVIEWED APPROVED REV. DATE DESCRIPTION PREPARED CHECKED REVIEWED APPROVED REV. DATE DESCRIPTION PREPARED CHECKED REVIEWED APPROVED REV. DATE DESCRIPTION PREPARED CHECKED REVIEWED APPROVED BORYEONG NEW COMBINED CYCLE POWER PLANT UNIT #1 GT_ISOMETRIC DRAWING_INTERNAL TITLE DRAIN COMMON HEADER PROJECT DRAWING SCALE SHEET PROJECT DRAWING 1-3320-LP-186-002-012 SCALE SHEET PROJECT DRAWING NUMBER 1-3320-LP-186-002-012 NUMBER 1-3320-LP-186-002-012 1OF1 NUMBER 1OF1 MULTI UNIT PROJECT KOMIPO NUMBER C/F NO. REV. MULTI UNIT PROJECT KOMIPO NUMBER C/F NO. REV. MULTI UNIT PROJECT KOMIPO NUMBER C/F NO. REV. MULTI UNIT PROJECT KOMIPO NUMBER C/F NO. REV. MULTI UNIT PROJECT KOMIPO NUMBER C/F NO. REV. | 3/4 | 8 | EA
1-3320-LP-186-002 |  |  |  | 3 |  | EA
1-3320-LP-186-002 A1 (841 x 594 MM) |  |  |  | 3 |  | EA
PIPE SMLS | BE | A106B | S-40 | 200 | 3.5 | M | 520.8
TEE | BW | A234-WPB | S-40 | 200X200 | 1 | EA | 17.9
ELBOW LR 88.9D | BW | A234-WPB | S-40 | 200 | 1 | EA | 19.9
ELBOW LR 90D | BW | A234-WPB | S-40 | 200 | 1 | EA | 20.1
FLANGE | WNRF | A105 | CL150 X S-40 | 200 | 1 | EA | 17.7
FLANGE-BLIND | RF | A105 | CL150 TOTAL FABRICATION WEIGHT 244.2 | 200 | 1 | EA | 20
PIPE SMLS | PE | A106B | S-80 | 25 | 0.2 | M | 0.1
CAP | SW | A105 | CL3000 | 25 | 1 | EA | 0.3
HOT DIP GALVANIZED STUD BOLTS WITH 2 HEAVY HEX.NUTS |  | ASTM A193 Gr.B7/A194 Gr.2H | 120 mm Length TOTAL ERECTION WEIGHT 0.9 TOTAL WEIGHT 245.0 1-3331-P-171-S0011-3331-P-171-S002 CUT PIPE LENGTH PIECE LENGTH NPD REMARKS PIECE LENGTH NPD REMARKS NO (MM) (MM) NO (MM) (MM) <1> 1253 200 <2> 329 200 <3> 636 200 <4> 1277 200 <5> 100 25 <6> 100 25 FOR INFORMATION 3 25.04.25 FOR INFORMATION D.H.LEE D.H.LEE H.K.KIM S.Y.LEE 2 24.12.13 FOR INFORMATION D.H.LEE D.H.LEE H.K.KIM S.Y.LEE 1 24.07.05 FOR INFORMATION D.H.LEE D.H.LEE H.K.KIM S.Y.LEE 0 24.02.19 FOR INFORMATION D.H.LEE D.H.LEE H.K.KIM S.Y.LEE REV. DATE DESCRIPTION PREPARED CHECKED REVIEWED APPROVED REV. DATE DESCRIPTION PREPARED CHECKED REVIEWED APPROVED REV. DATE DESCRIPTION PREPARED CHECKED REVIEWED APPROVED REV. DATE DESCRIPTION PREPARED CHECKED REVIEWED APPROVED REV. DATE DESCRIPTION PREPARED CHECKED REVIEWED APPROVED BORYEONG NEW COMBINED CYCLE POWER PLANT UNIT #1 GT_ISOMETRIC DRAWING_GENERATOR TITLE LUBE OIL RETURN PROJECT DRAWING SCALE SHEET PROJECT DRAWING 1-3531-LP-186-001-025 SCALE SHEET PROJECT DRAWING NUMBER 1-3531-LP-186-001-025 NUMBER 1-3531-LP-186-001-025 1OF1 NUMBER 1OF1 MULTI UNIT PROJECT KOMIPO NUMBER C/F NO. REV. MULTI UNIT PROJECT KOMIPO NUMBER C/F NO. REV. MULTI UNIT PROJECT KOMIPO NUMBER C/F NO. REV. MULTI UNIT PROJECT KOMIPO NUMBER C/F NO. REV. MULTI UNIT PROJECT KOMIPO NUMBER C/F NO. REV. | 3/4 | 8 | EA
1-3531-LP-186-001 |  |  |  | 3 |  | EA
1-3531-LP-186-001 A1 (841 x 594 MM) |  |  |  | 3 |  | EA
TOTAL | [6 empty] | 34477.2

## FAB MATERIAL
ISO DWG NO | LINE NO | ISO DESC. | SH'T NO | REV. NO | ITEM NO | ITEM | END TYPE | MATERIAL | SCH/RATING | SIZE | Q'TY | (M/EA) | U.WEIGHT | T.WEIGHT | INSU. THK | REMARK
1-3320-LP-186-001-201 | 1-3329-006-GCD8-500/1-3329-008-GCD8-500/1-3329-018-GCD8-025 | COOLING AIR LINE | 1OF1 | 3 | 1 | PIPE WELDED | BE | A312-TP304 | S-80S | 500 | 9.4 M | M | 1445.6 | 13588.6 | 40/40/30
1-3320-LP-186-001-201 | 1-3329-006-GCD8-500/1-3329-008-GCD8-500/1-3329-018-GCD8-025 | COOLING AIR LINE | 1OF1 | 3 | 2 | REDUCER-CON | BW | A403-WP304W | S-80S x S-80S | 500X400 | 1 | EA | 71.4 | 71.4 | 40/40/30
1-3320-LP-186-001-201 | 1-3329-006-GCD8-500/1-3329-008-GCD8-500/1-3329-018-GCD8-025 | COOLING AIR LINE | 1OF1 | 3 | 3 | THERMOWELL HALF COUPLING TYPE B | SW | A182-F304 | CL6000 | 500X40 | 1 | EA | 0.9 | 0.9 | 40/40/30
1-3320-LP-186-001-201 | 1-3329-006-GCD8-500/1-3329-008-GCD8-500/1-3329-018-GCD8-025 | COOLING AIR LINE | 1OF1 | 3 | 4 | COUPLING-HALF | SW | A182-F304 | CL3000 | 500X25 | 1 | EA | 0.3 | 0.3 | 40/40/30
1-3320-LP-186-001-201 | 1-3329-006-GCD8-500/1-3329-008-GCD8-500/1-3329-018-GCD8-025 | COOLING AIR LINE | 1OF1 | 3 | 5 | ELBOW SR 90D | BW | A403-WP304W | S-80S | 500 | 1 | EA | 123.7 | 123.7 | 40/40/30
1-3320-LP-186-001-201 | 1-3329-006-GCD8-500/1-3329-008-GCD8-500/1-3329-018-GCD8-025 | COOLING AIR LINE | 1OF1 | 3 | 6 | ELBOW LR 45D | BW | A403-WP304W | S-80S | 500 | 1 | EA | 92.8 | 92.8 | 40/40/30
1-3320-LP-186-001-201 | 1-3329-006-GCD8-500/1-3329-008-GCD8-500/1-3329-018-GCD8-025 | COOLING AIR LINE | 1OF1 | 3 | 7 | ELBOW LR 90D | BW | A403-WP304W | S-80S | 500 | 4 | EA | 742.4 | 2969.6 | 40/40/30
1-3320-LP-186-001-201 | 1-3329-006-GCD8-500/1-3329-008-GCD8-500/1-3329-018-GCD8-025 | COOLING AIR LINE | 1OF1 | 3 | 8 | FLANGE | WNRF | A182-F304 | CL300 X S-80S TOTAL FABRICATION WEIGHT 2811.7 | 500 | 2 | EA | 334.8 | 669.6 | 40/40/30
1-3320-LP-186-001-201 | 1-3329-006-GCD8-500/1-3329-008-GCD8-500/1-3329-018-GCD8-025 | COOLING AIR LINE | 1OF1 | 3 | 9 | PIPE SMLS | PE | A312-TP304 | S-40S | 25 | 0.2 M | M | 0.4 | 0.1 | 40/40/30
1-3320-LP-186-001-201 | 1-3329-006-GCD8-500/1-3329-008-GCD8-500/1-3329-018-GCD8-025 | COOLING AIR LINE | 1OF1 | 3 | 10 | SPIRAL WOUND |  | INNER RING/HOOP : SS304 OUTER RING : SS | FILLER : GRAPHITE | 500 | 2 | EA | - |  | 40/40/30
1-3320-LP-186-001-201 | 1-3329-006-GCD8-500/1-3329-008-GCD8-500/1-3329-018-GCD8-025 | COOLING AIR LINE | 1OF1 | 3 | 11 | STUD BOLTS WITH 2 HEAVY HEX.NUTS |  | ASTM A193 Gr.B8 CL.1/A194 Gr.8 | 230 mm Length | 1.1/4 | 24 | EA | - |  | 40/40/30
1-3320-LP-186-001-201 | 1-3329-006-GCD8-500/1-3329-008-GCD8-500/1-3329-018-GCD8-025 | COOLING AIR LINE | 1OF1 | 3 | 12 | MST01 TOTAL ERECTION WEIGHT 0.4 TOTAL WEIGHT 2812.1 1-3329-P-006-S0021-3329-P-006-S0031-3329-P-006-S0041-3329-P-006-S005 1-3329-P-008-S001 CUT PIPE LENGTH PIECE LENGTH NPD REMARKS PIECE LENGTH NPD REMARKS NO (MM) (MM) NO (MM) (MM) <1> 1536 500 <2> 1543 500 <3> 3176 500 <4> 158 25 <5> 1327 500 <6> 1736 500 FOR INFORMATION 3 25.04.25 FOR INFORMATION D.H.LEE D.H.LEE H.K.KIM S.Y.LEE 2 24.12.13 FOR INFORMATION D.H.LEE D.H.LEE H.K.KIM S.Y.LEE 1 24.07.05 FOR INFORMATION D.H.LEE D.H.LEE H.K.KIM S.Y.LEE 0 24.02.19 FOR INFORMATION D.H.LEE D.H.LEE H.K.KIM S.Y.LEE REV. DATE DESCRIPTION PREPARED CHECKED REVIEWED APPROVED REV. DATE DESCRIPTION PREPARED CHECKED REVIEWED APPROVED REV. DATE DESCRIPTION PREPARED CHECKED REVIEWED APPROVED REV. DATE DESCRIPTION PREPARED CHECKED REVIEWED APPROVED REV. DATE DESCRIPTION PREPARED CHECKED REVIEWED APPROVED BORYEONG NEW COMBINED CYCLE POWER PLANT UNIT #1 GT_ISOMETRIC DRAWING_INTERCONNECTING TITLE COOLING AIR LINE PROJECT DRAWING SCALE SHEET PROJECT DRAWING 1-3320-LP-186-001-201 SCALE SHEET PROJECT DRAWING NUMBER 1-3320-LP-186-001-201 NUMBER 1-3320-LP-186-001-201 1OF1 NUMBER 1OF1 MULTI UNIT PROJECT KOMIPO NUMBER C/F NO. REV. MULTI UNIT PROJECT KOMIPO NUMBER C/F NO. REV. MULTI UNIT PROJECT KOMIPO NUMBER C/F NO. REV. MULTI UNIT PROJECT KOMIPO NUMBER C/F NO. REV. MULTI UNIT PROJECT KOMIPO NUMBER C/F NO. REV. |  |  |  | 500 | 1 | EA | - |  | 40/40/30
1-3320-LP-186-001-201 | 1-3329-006-GCD8-500/1-3329-008-GCD8-500/1-3329-018-GCD8-025 | COOLING AIR LINE | 1OF1 | 3 | 1 | 1-3320-LP-186-001 |  |  |  | 3 |  | EA |  |  | 40/40/30
1-3320-LP-186-001-201 | 1-3329-006-GCD8-500/1-3329-008-GCD8-500/1-3329-018-GCD8-025 | COOLING AIR LINE | 1OF1 | 3 | 1 | 1-3320-LP-186-001 |  |  |  | 3 |  | EA |  |  | 40/40/30
1-3320-LP-186-001-201 | 1-3329-006-GCD8-500/1-3329-008-GCD8-500/1-3329-018-GCD8-025 | COOLING AIR LINE | 1OF1 | 3 | 1 | 1-3320-LP-186-001 A1 (841 x 594 MM) |  |  |  | 3 |  | EA |  |  | 40/40/30
1-3320-LP-186-001-201 | 1-3329-006-GCD8-500/1-3329-008-GCD8-500/1-3329-018-GCD8-025 | COOLING AIR LINE | 1OF1 | 3 | 2 | 1 | [5 empty] | EA |  |  | 40/40/30
1-3320-LP-186-001-614 | 1-3351-213-ECD8-300/1-3351-213-ECD8-300/1-3351-214-ECD8-300 | FUEL GAS HEATER #2 OUTLET HEADER | 1OF1 | 2 | 1 | PIPE WELDED | BE | A312-TP304 | S-80 | 300 | 4.2 M | M | 543.0 | 2280.6 | 40/55/55
1-3320-LP-186-001-614 | 1-3351-213-ECD8-300/1-3351-213-ECD8-300/1-3351-214-ECD8-300 | FUEL GAS HEATER #2 OUTLET HEADER | 1OF1 | 2 | 2 | REDUCER-CON | BW | A403-WP304W | S-80 x S-80S | 300X250 | 1 | EA | 25.0 | 25 | 40/55/55
1-3320-LP-186-001-614 | 1-3351-213-ECD8-300/1-3351-213-ECD8-300/1-3351-214-ECD8-300 | FUEL GAS HEATER #2 OUTLET HEADER | 1OF1 | 2 | 3 | COUPLING-HALF | SW | A182-F304 | CL3000 | 300X50 | 1 | EA | 0.9 | 0.9 | 40/55/55
1-3320-LP-186-001-614 | 1-3351-213-ECD8-300/1-3351-213-ECD8-300/1-3351-214-ECD8-300 | FUEL GAS HEATER #2 OUTLET HEADER | 1OF1 | 2 | 4 | COUPLING-HALF | SW | A182-F304 | CL3000 | 300X25 | 2 | EA | 0.6 | 1.2 | 40/55/55
1-3320-LP-186-001-614 | 1-3351-213-ECD8-300/1-3351-213-ECD8-300/1-3351-214-ECD8-300 | FUEL GAS HEATER #2 OUTLET HEADER | 1OF1 | 2 | 5 | ELBOW LR 90D | BW | A403-WP304W | S-80 | 300 | 1 | EA | 94.0 | 94 | 40/55/55
1-3320-LP-186-001-614 | 1-3351-213-ECD8-300/1-3351-213-ECD8-300/1-3351-214-ECD8-300 | FUEL GAS HEATER #2 OUTLET HEADER | 1OF1 | 2 | 6 | ELBOW SR 90D | BW | A403-WP304W | S-80 | 300 | 2 | EA | 126.4 | 252.8 | 40/55/55
1-3320-LP-186-001-614 | 1-3351-213-ECD8-300/1-3351-213-ECD8-300/1-3351-214-ECD8-300 | FUEL GAS HEATER #2 OUTLET HEADER | 1OF1 | 2 | 7 | ELBOW LR 90D | BW | A403-WP304W | S-80S | 250 | 1 | EA | 48.8 | 48.8 | 40/55/55
1-3320-LP-186-001-614 | 1-3351-213-ECD8-300/1-3351-213-ECD8-300/1-3351-214-ECD8-300 | FUEL GAS HEATER #2 OUTLET HEADER | 1OF1 | 2 | 8 | FLANGE | WNRF | A182-F304 | CL600 X S-80 TOTAL FABRICATION WEIGHT 1043.5 | 300 | 2 | EA | 205.1 | 410.2 | 40/55/55
1-3320-LP-186-001-614 | 1-3351-213-ECD8-300/1-3351-213-ECD8-300/1-3351-214-ECD8-300 | FUEL GAS HEATER #2 OUTLET HEADER | 1OF1 | 2 | 9 | PIPE SMLS | PE | A312-TP304 | S-40S | 25 | 0.7 M | M | 1.7 | 1.2 | 40/55/55
1-3320-LP-186-001-614 | 1-3351-213-ECD8-300/1-3351-213-ECD8-300/1-3351-214-ECD8-300 | FUEL GAS HEATER #2 OUTLET HEADER | 1OF1 | 2 | 10 | ELBOW LR 90D | SW | A182-F304 | CL3000 | 25 | 1 | EA | 0.5 | 0.5 | 40/55/55
1-3320-LP-186-001-614 | 1-3351-213-ECD8-300/1-3351-213-ECD8-300/1-3351-214-ECD8-300 | FUEL GAS HEATER #2 OUTLET HEADER | 1OF1 | 2 | 11 | SPIRAL WOUND |  | INNER RING/HOOP : SS304 OUTER RING : SS | FILLER : GRAPHITE | 300 | 1 | EA | - |  | 40/55/55
1-3320-LP-186-001-614 | 1-3351-213-ECD8-300/1-3351-213-ECD8-300/1-3351-214-ECD8-300 | FUEL GAS HEATER #2 OUTLET HEADER | 1OF1 | 2 | 12 | STUD BOLTS WITH 2 HEAVY HEX.NUTS |  | ASTM A193 Gr.B8 CL.1/A194 Gr.8 | 230 mm Length TOTAL ERECTION WEIGHT 2.1 TOTAL WEIGHT 1045.6 1-3351-P-213-S0011-3351-P-213-S0021-3351-P-213-S0031-3351-P-214-S001 CUT PIPE LENGTH PIECE LENGTH NPD REMARKS PIECE LENGTH NPD REMARKS NO (MM) (MM) NO (MM) (MM) <1> 806 300 <2> 2083 300 <3> 183 25 <4> 318 25 <5> 150 25 <6> 632 300 <7> 591 300 FOR INFORMATION 2 25.04.25 FOR INFORMATION D.H.LEE D.H.LEE H.K.KIM S.Y.LEE 1 24.12.13 FOR INFORMATION D.H.LEE D.H.LEE H.K.KIM S.Y.LEE 0 24.07.05 FOR INFORMATION D.H.LEE D.H.LEE H.K.KIM S.Y.LEE REV. DATE DESCRIPTION PREPARED CHECKED REVIEWED APPROVED REV. DATE DESCRIPTION PREPARED CHECKED REVIEWED APPROVED REV. DATE DESCRIPTION PREPARED CHECKED REVIEWED APPROVED REV. DATE DESCRIPTION PREPARED CHECKED REVIEWED APPROVED REV. DATE DESCRIPTION PREPARED CHECKED REVIEWED APPROVED BORYEONG NEW COMBINED CYCLE POWER PLANT UNIT #1 GT_ISOMETRIC DRAWING_INTERCONNECTING TITLE FUEL GAS HEATER #2 OUTLET HEADER PROJECT DRAWING SCALE SHEET PROJECT DRAWING 1-3320-LP-186-001-614 SCALE SHEET PROJECT DRAWING NUMBER 1-3320-LP-186-001-614 NUMBER 1-3320-LP-186-001-614 1OF1 NUMBER 1OF1 MULTI UNIT PROJECT KOMIPO NUMBER C/F NO. REV. MULTI UNIT PROJECT KOMIPO NUMBER C/F NO. REV. MULTI UNIT PROJECT KOMIPO NUMBER C/F NO. REV. MULTI UNIT PROJECT KOMIPO NUMBER C/F NO. REV. MULTI UNIT PROJECT KOMIPO NUMBER C/F NO. REV. | 1.1/4 | 20 | EA | - |  | 40/55/55
1-3320-LP-186-001-614 | 1-3351-213-ECD8-300/1-3351-213-ECD8-300/1-3351-214-ECD8-300 | FUEL GAS HEATER #2 OUTLET HEADER | 1OF1 | 2 | 1 | 1-3320-LP-186-001 |  |  |  | 2 |  | EA |  |  | 40/55/55
1-3320-LP-186-001-614 | 1-3351-213-ECD8-300/1-3351-213-ECD8-300/1-3351-214-ECD8-300 | FUEL GAS HEATER #2 OUTLET HEADER | 1OF1 | 2 | 1 | 1-3320-LP-186-001 |  |  |  | 2 |  | EA |  |  | 40/55/55
1-3320-LP-186-001-614 | 1-3351-213-ECD8-300/1-3351-213-ECD8-300/1-3351-214-ECD8-300 | FUEL GAS HEATER #2 OUTLET HEADER | 1OF1 | 2 | 1 | 1-3320-LP-186-001 A1 (841 x 594 MM) |  |  |  | 2 |  | EA |  |  | 40/55/55
1-3320-LP-186-001-614 | 1-3351-213-ECD8-300/1-3351-213-ECD8-300/1-3351-214-ECD8-300 | FUEL GAS HEATER #2 OUTLET HEADER | 1OF1 | 2 | 2 | 1 | [5 empty] | EA |  |  | 40/55/55
1-3320-LP-186-001-615 | 1-3351-215-ECD8-300/1-3351-215-ECD8-300/1-3351-433-ECD8-080 | FUEL GAS HEATER OUTLET HEADER | 1OF1 | 2 | 1 | PIPE WELDED | BE | A312-TP304 | S-80 | 300 | 3.8 M | M | 501.7 | 1906.5 | 40/55/45
1-3320-LP-186-001-615 | 1-3351-215-ECD8-300/1-3351-215-ECD8-300/1-3351-433-ECD8-080 | FUEL GAS HEATER OUTLET HEADER | 1OF1 | 2 | 2 | TEE | BW | A403-WP304W | S-80 | 300X300 | 2 | EA | 158.4 | 316.8 | 40/55/45
1-3320-LP-186-001-615 | 1-3351-215-ECD8-300/1-3351-215-ECD8-300/1-3351-433-ECD8-080 | FUEL GAS HEATER OUTLET HEADER | 1OF1 | 2 | 3 | WELDOLET | BW | A182-F304 | S-80 x S-40S | 300X80 | 1 | EA | 1.9 | 1.9 | 40/55/45
1-3320-LP-186-001-615 | 1-3351-215-ECD8-300/1-3351-215-ECD8-300/1-3351-433-ECD8-080 | FUEL GAS HEATER OUTLET HEADER | 1OF1 | 2 | 4 | THERMOWELL HALF COUPLING TYPE B | SW | A312-TP304 | CL6000 | 300X40 | 2 | EA | 1.8 | 3.6 | 40/55/45
1-3320-LP-186-001-615 | 1-3351-215-ECD8-300/1-3351-215-ECD8-300/1-3351-433-ECD8-080 | FUEL GAS HEATER OUTLET HEADER | 1OF1 | 2 | 5 | COUPLING-HALF | SW | A182-F304 | CL3000 | 300X25 | 3 | EA | 0.8 | 2.4 | 40/55/45
1-3320-LP-186-001-615 | 1-3351-215-ECD8-300/1-3351-215-ECD8-300/1-3351-433-ECD8-080 | FUEL GAS HEATER OUTLET HEADER | 1OF1 | 2 | 6 | ELBOW LR 90D | BW | A403-WP304W | S-80 | 300 | 3 | EA | 282.0 | 846 | 40/55/45
1-3320-LP-186-001-615 | 1-3351-215-ECD8-300/1-3351-215-ECD8-300/1-3351-433-ECD8-080 | FUEL GAS HEATER OUTLET HEADER | 1OF1 | 2 | 7 | ELBOW SR 90D | BW | A403-WP304W | S-80 TOTAL FABRICATION WEIGHT 1009.7 | 300 | 1 | EA | 63.2 | 63.2 | 40/55/45
1-3320-LP-186-001-615 | 1-3351-215-ECD8-300/1-3351-215-ECD8-300/1-3351-433-ECD8-080 | FUEL GAS HEATER OUTLET HEADER | 1OF1 | 2 | 8 | PIPE SMLS | PE | A312-TP304 | S-40S TOTAL ERECTION WEIGHT 1.7 TOTAL WEIGHT 1011.3 1-3351-P-215-S0011-3351-P-215-S0021-3351-P-215-S0031-3351-P-215-S004 CUT PIPE LENGTH PIECE LENGTH NPD REMARKS PIECE LENGTH NPD REMARKS NO (MM) (MM) NO (MM) (MM) <1> 516 300 <2> 100 25 <3> 120 25 <4> 100 25 <5> 120 25 <6> 100 25 <7> 120 25 <8> 1381 300 <9> 1200 300 <10> 552 300 <11> 150 300 FOR INFORMATION 2 25.04.25 FOR INFORMATION D.H.LEE D.H.LEE H.K.KIM S.Y.LEE 1 24.12.13 FOR INFORMATION D.H.LEE D.H.LEE H.K.KIM S.Y.LEE 0 24.07.05 FOR INFORMATION D.H.LEE D.H.LEE H.K.KIM S.Y.LEE REV. DATE DESCRIPTION PREPARED CHECKED REVIEWED APPROVED REV. DATE DESCRIPTION PREPARED CHECKED REVIEWED APPROVED REV. DATE DESCRIPTION PREPARED CHECKED REVIEWED APPROVED REV. DATE DESCRIPTION PREPARED CHECKED REVIEWED APPROVED REV. DATE DESCRIPTION PREPARED CHECKED REVIEWED APPROVED BORYEONG NEW COMBINED CYCLE POWER PLANT UNIT #1 GT_ISOMETRIC DRAWING_INTERCONNECTING TITLE FUEL GAS HEATER OUTLET HEADER PROJECT DRAWING SCALE SHEET PROJECT DRAWING 1-3320-LP-186-001-615 SCALE SHEET PROJECT DRAWING NUMBER 1-3320-LP-186-001-615 NUMBER 1-3320-LP-186-001-615 1OF1 NUMBER 1OF1 MULTI UNIT PROJECT KOMIPO NUMBER C/F NO. REV. MULTI UNIT PROJECT KOMIPO NUMBER C/F NO. REV. MULTI UNIT PROJECT KOMIPO NUMBER C/F NO. REV. MULTI UNIT PROJECT KOMIPO NUMBER C/F NO. REV. MULTI UNIT PROJECT KOMIPO NUMBER C/F NO. REV. | 25 | 0.7 M | M | 1.7 | 1.2 | 40/55/45
1-3320-LP-186-001-615 | 1-3351-215-ECD8-300/1-3351-215-ECD8-300/1-3351-433-ECD8-080 | FUEL GAS HEATER OUTLET HEADER | 1OF1 | 2 | 1 | 1-3320-LP-186-001 |  |  |  | 2 |  | EA |  |  | 40/55/45
1-3320-LP-186-001-615 | 1-3351-215-ECD8-300/1-3351-215-ECD8-300/1-3351-433-ECD8-080 | FUEL GAS HEATER OUTLET HEADER | 1OF1 | 2 | 1 | 1-3320-LP-186-001 |  |  |  | 2 |  | EA |  |  | 40/55/45
1-3320-LP-186-001-615 | 1-3351-215-ECD8-300/1-3351-215-ECD8-300/1-3351-433-ECD8-080 | FUEL GAS HEATER OUTLET HEADER | 1OF1 | 2 | 1 | 1-3320-LP-186-001 A1 (841 x 594 MM) |  |  |  | 2 |  | EA |  |  | 40/55/45
1-3320-LP-186-001-615 | 1-3351-215-ECD8-300/1-3351-215-ECD8-300/1-3351-433-ECD8-080 | FUEL GAS HEATER OUTLET HEADER | 1OF1 | 2 | 2 | 1 | [5 empty] | EA |  |  | 40/55/45
1-3320-LP-186-001-618 | 1-3351-435-ECD8-080 | FUEL GAS EMERGENCY VENT LINE | 1OF1 | 2 | 1 | PIPE SMLS | BE | A312-TP304 | S-40S | 80 | 5.6 M | M | 62.8 | 351.7 | 45
1-3320-LP-186-001-618 | 1-3351-435-ECD8-080 | FUEL GAS EMERGENCY VENT LINE | 1OF1 | 2 | 2 | TEE | BW | A403-WP304 | S-40S | 80X80 | 4 | EA | 9.7 | 38.8 | 45
1-3320-LP-186-001-618 | 1-3351-435-ECD8-080 | FUEL GAS EMERGENCY VENT LINE | 1OF1 | 2 | 3 | ELBOW LR 90D | BW | A403-WP304 | S-40S | 80 | 5 | EA | 10.2 | 51 | 45
1-3320-LP-186-001-618 | 1-3351-435-ECD8-080 | FUEL GAS EMERGENCY VENT LINE | 1OF1 | 2 | 4 | FLANGE | WNRF | A182-F304 | CL600 X S-40S TOTAL FABRICATION WEIGHT 90.8 | 80 | 1 | EA | 8.2 | 8.2 | 45
1-3320-LP-186-001-618 | 1-3351-435-ECD8-080 | FUEL GAS EMERGENCY VENT LINE | 1OF1 | 2 | 5 | SPIRAL WOUND |  | INNER RING/HOOP : SS304 OUTER RING : SS | FILLER : GRAPHITE | 80 | 2 | EA | - |  | 45
1-3320-LP-186-001-618 | 1-3351-435-ECD8-080 | FUEL GAS EMERGENCY VENT LINE | 1OF1 | 2 | 6 | STUD BOLTS WITH 2 HEAVY HEX.NUTS |  | ASTM A193 Gr.B8 CL.1/A194 Gr.8 | 140 mm Length | 3/4 | 8 | EA | - |  | 45
1-3320-LP-186-001-618 | 1-3351-435-ECD8-080 | FUEL GAS EMERGENCY VENT LINE | 1OF1 | 2 | 7 | MFO01 TOTAL ERECTION WEIGHT - 1-3351-P-435-S0021-3351-P-435-S0031-3351-P-435-S0041-3351-P-435-S005 1-3351-P-435-S007 CUT PIPE LENGTH PIECE LENGTH NPD REMARKS PIECE LENGTH NPD REMARKS NO (MM) (MM) NO (MM) (MM) <1> 193 80 <2> 628 80 <3> 628 80 <4> 1300 80 <5> 591 80 <6> 672 80 <7> 1550 80 FOR INFORMATION 2 25.04.25 FOR INFORMATION D.H.LEE D.H.LEE H.K.KIM S.Y.LEE 1 24.12.13 FOR INFORMATION D.H.LEE D.H.LEE H.K.KIM S.Y.LEE 0 24.07.05 FOR INFORMATION D.H.LEE D.H.LEE H.K.KIM S.Y.LEE REV. DATE DESCRIPTION PREPARED CHECKED REVIEWED APPROVED REV. DATE DESCRIPTION PREPARED CHECKED REVIEWED APPROVED REV. DATE DESCRIPTION PREPARED CHECKED REVIEWED APPROVED REV. DATE DESCRIPTION PREPARED CHECKED REVIEWED APPROVED REV. DATE DESCRIPTION PREPARED CHECKED REVIEWED APPROVED BORYEONG NEW COMBINED CYCLE POWER PLANT UNIT #1 GT_ISOMETRIC DRAWING_INTERCONNECTING TITLE FUEL GAS EMERGENCY VENT LINE PROJECT DRAWING SCALE SHEET PROJECT DRAWING 1-3320-LP-186-001-618 SCALE SHEET PROJECT DRAWING NUMBER 1-3320-LP-186-001-618 NUMBER 1-3320-LP-186-001-618 1OF1 NUMBER 1OF1 MULTI UNIT PROJECT KOMIPO NUMBER C/F NO. REV. MULTI UNIT PROJECT KOMIPO NUMBER C/F NO. REV. MULTI UNIT PROJECT KOMIPO NUMBER C/F NO. REV. MULTI UNIT PROJECT KOMIPO NUMBER C/F NO. REV. MULTI UNIT PROJECT KOMIPO NUMBER C/F NO. REV. |  |  |  | 80 | 1 | EA | - |  | 45
1-3320-LP-186-001-618 | 1-3351-435-ECD8-080 | FUEL GAS EMERGENCY VENT LINE | 1OF1 | 2 | 1 | 1-3320-LP-186-001 |  |  |  | 2 |  | EA |  |  | 45
1-3320-LP-186-001-618 | 1-3351-435-ECD8-080 | FUEL GAS EMERGENCY VENT LINE | 1OF1 | 2 | 1 | 1-3320-LP-186-001 |  |  |  | 2 |  | EA |  |  | 45
1-3320-LP-186-001-618 | 1-3351-435-ECD8-080 | FUEL GAS EMERGENCY VENT LINE | 1OF1 | 2 | 1 | 1-3320-LP-186-001 A1 (841 x 594 MM) |  |  |  | 2 |  | EA |  |  | 45
1-3320-LP-186-001-618 | 1-3351-435-ECD8-080 | FUEL GAS EMERGENCY VENT LINE | 1OF1 | 2 | 2 | 1 | [5 empty] | EA |  |  | 45
1-3320-LP-186-001-860 | 1-3327-001-ENG8-080 | FIRE FIGHTING SYSTEM | 1OF1 | 2 | 1 | PIPE SMLS | BE | A106-B_Galv | S-40 | 80 | 27.5 M | M | 310.3 | 8533.2 | 0
1-3320-LP-186-001-860 | 1-3327-001-ENG8-080 | FIRE FIGHTING SYSTEM | 1OF1 | 2 | 2 | ELBOW LR 90D | BW | A234-WPB_Galv | S-40 | 80 | 10 | EA | 20.4 | 204 | 0
1-3320-LP-186-001-860 | 1-3327-001-ENG8-080 | FIRE FIGHTING SYSTEM | 1OF1 | 2 | 3 | ELBOW LR 45D | BW | A234-WPB_Galv | S-40 | 80 | 2 | EA | 2.1 | 4.2 | 0
1-3320-LP-186-001-860 | 1-3327-001-ENG8-080 | FIRE FIGHTING SYSTEM | 1OF1 | 2 | 4 | FLANGE | WNRF | A105_Galv | CL600 X S-40 TOTAL FABRICATION WEIGHT 340.9 1-3327-P-001-S0011-3327-P-001-S0021-3327-P-001-S0031-3327-P-001-S004 1-3327-P-001-S0051-3327-P-001-S0061-3327-P-001-S0071-3327-P-001-S008 1-3327-P-001-S0091-3327-P-001-S0101-3327-P-001-S0111-3327-P-001-S012 CUT PIPE LENGTH PIECE LENGTH NPD REMARKS PIECE LENGTH NPD REMARKS NO (MM) (MM) NO (MM) (MM) <1> 4822 80 <2> 428 80 <3> 722 80 <4> 6000 80 <5> 3822 80 <6> 722 80 <7> 778 80 <8> 4218 80 <9> 2933 80 <10> 146 80 <11> 691 80 <12> 542 80 <13> 1659 80 FOR INFORMATION 2 25.04.25 FOR INFORMATION D.H.LEE D.H.LEE H.K.KIM S.Y.LEE 1 24.12.13 FOR INFORMATION D.H.LEE D.H.LEE H.K.KIM S.Y.LEE 0 24.07.05 FOR INFORMATION D.H.LEE D.H.LEE H.K.KIM S.Y.LEE REV. DATE DESCRIPTION PREPARED CHECKED REVIEWED APPROVED REV. DATE DESCRIPTION PREPARED CHECKED REVIEWED APPROVED REV. DATE DESCRIPTION PREPARED CHECKED REVIEWED APPROVED REV. DATE DESCRIPTION PREPARED CHECKED REVIEWED APPROVED REV. DATE DESCRIPTION PREPARED CHECKED REVIEWED APPROVED BORYEONG NEW COMBINED CYCLE POWER PLANT UNIT #1 GT_ISOMETRIC DRAWING_INTERCONNECTING TITLE FIRE FIGHTING SYSTEM PROJECT DRAWING SCALE SHEET PROJECT DRAWING 1-3320-LP-186-001-860 SCALE SHEET PROJECT DRAWING NUMBER 1-3320-LP-186-001-860 NUMBER 1-3320-LP-186-001-860 1OF1 NUMBER 1OF1 MULTI UNIT PROJECT KOMIPO NUMBER C/F NO. REV. MULTI UNIT PROJECT KOMIPO NUMBER C/F NO. REV. MULTI UNIT PROJECT KOMIPO NUMBER C/F NO. REV. MULTI UNIT PROJECT KOMIPO NUMBER C/F NO. REV. MULTI UNIT PROJECT KOMIPO NUMBER C/F NO. REV. | 80 | 1 | EA | 8.2 | 8.2 | 0
1-3320-LP-186-001-860 | 1-3327-001-ENG8-080 | FIRE FIGHTING SYSTEM | 1OF1 | 2 | 1 | 1-3320-LP-186-001 |  |  |  | 2 |  | EA |  |  | 0
1-3320-LP-186-001-860 | 1-3327-001-ENG8-080 | FIRE FIGHTING SYSTEM | 1OF1 | 2 | 1 | 1-3320-LP-186-001 |  |  |  | 2 |  | EA |  |  | 0
1-3320-LP-186-001-860 | 1-3327-001-ENG8-080 | FIRE FIGHTING SYSTEM | 1OF1 | 2 | 1 | 1-3320-LP-186-001 A1 (841 x 594 MM) |  |  |  | 2 |  | EA |  |  | 0
1-3320-LP-186-001-860 | 1-3327-001-ENG8-080 | FIRE FIGHTING SYSTEM | 1OF1 | 2 | 2 | 1 | [5 empty] | EA |  |  | 0
1-3320-LP-186-002-012 | 1-3328-990-HCD9-200 | DRAIN COMMON HEADER | 1OF1 | 3 | 1 | PIPE WELDED | BE | A312-TP304 | S-10S | 200 | 6.5 M | M | 128.3 | 834.0 | 0
1-3320-LP-186-002-012 | 1-3328-990-HCD9-200 | DRAIN COMMON HEADER | 1OF1 | 3 | 2 | COUPLING-HALF | SW | A182-F304 | CL3000 | 200X50 | 1 | EA | 0.9 | 0.9 | 0
1-3320-LP-186-002-012 | 1-3328-990-HCD9-200 | DRAIN COMMON HEADER | 1OF1 | 3 | 3 | COUPLING-HALF | SW | A182-F304 | CL3000 | 200X25 | 1 | EA | 0.3 | 0.3 | 0
1-3320-LP-186-002-012 | 1-3328-990-HCD9-200 | DRAIN COMMON HEADER | 1OF1 | 3 | 4 | ELBOW LR 45D | BW | A403-WP304W | S-10S | 200 | 2 | EA | 9.6 | 19.2 | 0
1-3320-LP-186-002-012 | 1-3328-990-HCD9-200 | DRAIN COMMON HEADER | 1OF1 | 3 | 5 | FLANGE | WNRF | A182-F304 | CL150 X S-10S TOTAL FABRICATION WEIGHT 156.6 | 200 | 1 | EA | 17.7 | 17.7 | 0
1-3320-LP-186-002-012 | 1-3328-990-HCD9-200 | DRAIN COMMON HEADER | 1OF1 | 3 | 6 | SPIRAL WOUND |  | INNER RING/HOOP : SS304 OUTER RING : SS | FILLER : GRAPHITE | 200 | 1 | EA | - |  | 0
1-3320-LP-186-002-012 | 1-3328-990-HCD9-200 | DRAIN COMMON HEADER | 1OF1 | 3 | 7 | STUD BOLTS WITH 2 HEAVY HEX.NUTS |  | ASTM A193 Gr.B8 CL.1/A194 Gr.8 | 120 mm Length TOTAL ERECTION WEIGHT - 1-3328-P-990-S0021-3328-P-990-S003 CUT PIPE LENGTH PIECE LENGTH NPD REMARKS PIECE LENGTH NPD REMARKS NO (MM) (MM) NO (MM) (MM) <1> 5596 200 <2> 826 200 FOR INFORMATION 3 25.04.25 FOR INFORMATION D.H.LEE D.H.LEE H.K.KIM S.Y.LEE 2 24.12.13 FOR INFORMATION D.H.LEE D.H.LEE H.K.KIM S.Y.LEE 1 24.07.05 FOR INFORMATION D.H.LEE D.H.LEE H.K.KIM S.Y.LEE 0 24.02.19 FOR INFORMATION D.H.LEE D.H.LEE H.K.KIM S.Y.LEE REV. DATE DESCRIPTION PREPARED CHECKED REVIEWED APPROVED REV. DATE DESCRIPTION PREPARED CHECKED REVIEWED APPROVED REV. DATE DESCRIPTION PREPARED CHECKED REVIEWED APPROVED REV. DATE DESCRIPTION PREPARED CHECKED REVIEWED APPROVED REV. DATE DESCRIPTION PREPARED CHECKED REVIEWED APPROVED BORYEONG NEW COMBINED CYCLE POWER PLANT UNIT #1 GT_ISOMETRIC DRAWING_INTERNAL TITLE DRAIN COMMON HEADER PROJECT DRAWING SCALE SHEET PROJECT DRAWING 1-3320-LP-186-002-012 SCALE SHEET PROJECT DRAWING NUMBER 1-3320-LP-186-002-012 NUMBER 1-3320-LP-186-002-012 1OF1 NUMBER 1OF1 MULTI UNIT PROJECT KOMIPO NUMBER C/F NO. REV. MULTI UNIT PROJECT KOMIPO NUMBER C/F NO. REV. MULTI UNIT PROJECT KOMIPO NUMBER C/F NO. REV. MULTI UNIT PROJECT KOMIPO NUMBER C/F NO. REV. MULTI UNIT PROJECT KOMIPO NUMBER C/F NO. REV. | 3/4 | 8 | EA | - |  | 0
1-3320-LP-186-002-012 | 1-3328-990-HCD9-200 | DRAIN COMMON HEADER | 1OF1 | 3 | 1 | 1-3320-LP-186-002 |  |  |  | 3 |  | EA |  |  | 0
1-3320-LP-186-002-012 | 1-3328-990-HCD9-200 | DRAIN COMMON HEADER | 1OF1 | 3 | 1 | 1-3320-LP-186-002 |  |  |  | 3 |  | EA |  |  | 0
1-3320-LP-186-002-012 | 1-3328-990-HCD9-200 | DRAIN COMMON HEADER | 1OF1 | 3 | 1 | 1-3320-LP-186-002 A1 (841 x 594 MM) |  |  |  | 3 |  | EA |  |  | 0
1-3320-LP-186-002-012 | 1-3328-990-HCD9-200 | DRAIN COMMON HEADER | 1OF1 | 3 | 2 | 1 | [5 empty] | EA |  |  | 0
1-3531-LP-186-001-025 | 1-3331-171-HBD8-200/1-3331-171-HBD8-200 | LUBE OIL RETURN | 1OF1 | 3 | 1 | PIPE SMLS | BE | A106B | S-40 | 200 | 3.5 M | M | 148.8 | 520.8 | 0/0
1-3531-LP-186-001-025 | 1-3331-171-HBD8-200/1-3331-171-HBD8-200 | LUBE OIL RETURN | 1OF1 | 3 | 2 | TEE | BW | A234-WPB | S-40 | 200X200 | 1 | EA | 17.9 | 17.9 | 0/0
1-3531-LP-186-001-025 | 1-3331-171-HBD8-200/1-3331-171-HBD8-200 | LUBE OIL RETURN | 1OF1 | 3 | 3 | ELBOW LR 88.9D | BW | A234-WPB | S-40 | 200 | 1 | EA | 19.9 | 19.9 | 0/0
1-3531-LP-186-001-025 | 1-3331-171-HBD8-200/1-3331-171-HBD8-200 | LUBE OIL RETURN | 1OF1 | 3 | 4 | ELBOW LR 90D | BW | A234-WPB | S-40 | 200 | 1 | EA | 20.1 | 20.1 | 0/0
1-3531-LP-186-001-025 | 1-3331-171-HBD8-200/1-3331-171-HBD8-200 | LUBE OIL RETURN | 1OF1 | 3 | 5 | FLANGE | WNRF | A105 | CL150 X S-40 | 200 | 1 | EA | 17.7 | 17.7 | 0/0
1-3531-LP-186-001-025 | 1-3331-171-HBD8-200/1-3331-171-HBD8-200 | LUBE OIL RETURN | 1OF1 | 3 | 6 | FLANGE-BLIND | RF | A105 | CL150 TOTAL FABRICATION WEIGHT 244.2 | 200 | 1 | EA | 20.0 | 20 | 0/0
1-3531-LP-186-001-025 | 1-3331-171-HBD8-200/1-3331-171-HBD8-200 | LUBE OIL RETURN | 1OF1 | 3 | 7 | PIPE SMLS | PE | A106B | S-80 | 25 | 0.2 M | M | 0.7 | 0.1 | 0/0
1-3531-LP-186-001-025 | 1-3331-171-HBD8-200/1-3331-171-HBD8-200 | LUBE OIL RETURN | 1OF1 | 3 | 8 | CAP | SW | A105 | CL3000 | 25 | 1 | EA | 0.3 | 0.3 | 0/0
1-3531-LP-186-001-025 | 1-3331-171-HBD8-200/1-3331-171-HBD8-200 | LUBE OIL RETURN | 1OF1 | 3 | 9 | SPIRAL WOUND |  | INNER RING/HOOP : SS304 OUTER RING : SS | FILLER : GRAPHITE | 200 | 1 | EA | - |  | 0/0
1-3531-LP-186-001-025 | 1-3331-171-HBD8-200/1-3331-171-HBD8-200 | LUBE OIL RETURN | 1OF1 | 3 | 10 | HOT DIP GALVANIZED STUD BOLTS WITH 2 HEAVY HEX.NUTS |  | ASTM A193 Gr.B7/A194 Gr.2H | 120 mm Length TOTAL ERECTION WEIGHT 0.9 TOTAL WEIGHT 245.0 1-3331-P-171-S0011-3331-P-171-S002 CUT PIPE LENGTH PIECE LENGTH NPD REMARKS PIECE LENGTH NPD REMARKS NO (MM) (MM) NO (MM) (MM) <1> 1253 200 <2> 329 200 <3> 636 200 <4> 1277 200 <5> 100 25 <6> 100 25 FOR INFORMATION 3 25.04.25 FOR INFORMATION D.H.LEE D.H.LEE H.K.KIM S.Y.LEE 2 24.12.13 FOR INFORMATION D.H.LEE D.H.LEE H.K.KIM S.Y.LEE 1 24.07.05 FOR INFORMATION D.H.LEE D.H.LEE H.K.KIM S.Y.LEE 0 24.02.19 FOR INFORMATION D.H.LEE D.H.LEE H.K.KIM S.Y.LEE REV. DATE DESCRIPTION PREPARED CHECKED REVIEWED APPROVED REV. DATE DESCRIPTION PREPARED CHECKED REVIEWED APPROVED REV. DATE DESCRIPTION PREPARED CHECKED REVIEWED APPROVED REV. DATE DESCRIPTION PREPARED CHECKED REVIEWED APPROVED REV. DATE DESCRIPTION PREPARED CHECKED REVIEWED APPROVED BORYEONG NEW COMBINED CYCLE POWER PLANT UNIT #1 GT_ISOMETRIC DRAWING_GENERATOR TITLE LUBE OIL RETURN PROJECT DRAWING SCALE SHEET PROJECT DRAWING 1-3531-LP-186-001-025 SCALE SHEET PROJECT DRAWING NUMBER 1-3531-LP-186-001-025 NUMBER 1-3531-LP-186-001-025 1OF1 NUMBER 1OF1 MULTI UNIT PROJECT KOMIPO NUMBER C/F NO. REV. MULTI UNIT PROJECT KOMIPO NUMBER C/F NO. REV. MULTI UNIT PROJECT KOMIPO NUMBER C/F NO. REV. MULTI UNIT PROJECT KOMIPO NUMBER C/F NO. REV. MULTI UNIT PROJECT KOMIPO NUMBER C/F NO. REV. | 3/4 | 8 | EA | - |  | 0/0
1-3531-LP-186-001-025 | 1-3331-171-HBD8-200/1-3331-171-HBD8-200 | LUBE OIL RETURN | 1OF1 | 3 | 1 | 1-3531-LP-186-001 |  |  |  | 3 |  | EA |  |  | 0/0
1-3531-LP-186-001-025 | 1-3331-171-HBD8-200/1-3331-171-HBD8-200 | LUBE OIL RETURN | 1OF1 | 3 | 1 | 1-3531-LP-186-001 |  |  |  | 3 |  | EA |  |  | 0/0
1-3531-LP-186-001-025 | 1-3331-171-HBD8-200/1-3331-171-HBD8-200 | LUBE OIL RETURN | 1OF1 | 3 | 1 | 1-3531-LP-186-001 A1 (841 x 594 MM) |  |  |  | 3 |  | EA |  |  | 0/0
1-3531-LP-186-001-025 | 1-3331-171-HBD8-200/1-3331-171-HBD8-200 | LUBE OIL RETURN | 1OF1 | 3 | 2 | 1 | [5 empty] | EA |  |  | 0/0

## EREC MATERIAL
ISO DWG NO | LINE NO | ISO DESC. | SH'T NO | REV. NO | ITEM NO | ITEM | END TYPE | MATERIAL | SCH/RATING | SIZE | Q'TY | (M/EA) | U.WEIGHT | T.WEIGHT | INSU. THK | REMARK

## PIPE
ISO DWG NO | LINE NO | ISO DESC. | SH'T NO | REV. NO | ITEM NO | ITEM | END TYPE | MATERIAL | SCH/RATING | SIZE | Q'TY | (M/EA) | U.WEIGHT | T.WEIGHT | INSU. THK | REMARK
1-3320-LP-186-001-201 | 1-3329-006-GCD8-500/1-3329-008-GCD8-500/1-3329-018-GCD8-025 | COOLING AIR LINE | 1OF1 | 3 | 1 | PIPE WELDED | BE | A312-TP304 | S-80S | 500 | 9.4 M | M | 1445.6 | 13588.6 | 40/40/30
1-3320-LP-186-001-201 | 1-3329-006-GCD8-500/1-3329-008-GCD8-500/1-3329-018-GCD8-025 | COOLING AIR LINE | 1OF1 | 3 | 9 | PIPE SMLS | PE | A312-TP304 | S-40S | 25 | 0.2 M | M | 0.4 | 0.1 | 40/40/30
1-3320-LP-186-001-201 | 1-3329-006-GCD8-500/1-3329-008-GCD8-500/1-3329-018-GCD8-025 | COOLING AIR LINE | 1OF1 | 3 | 12 | MST01 TOTAL ERECTION WEIGHT 0.4 TOTAL WEIGHT 2812.1 1-3329-P-006-S0021-3329-P-006-S0031-3329-P-006-S0041-3329-P-006-S005 1-3329-P-008-S001 CUT PIPE LENGTH PIECE LENGTH NPD REMARKS PIECE LENGTH NPD REMARKS NO (MM) (MM) NO (MM) (MM) <1> 1536 500 <2> 1543 500 <3> 3176 500 <4> 158 25 <5> 1327 500 <6> 1736 500 FOR INFORMATION 3 25.04.25 FOR INFORMATION D.H.LEE D.H.LEE H.K.KIM S.Y.LEE 2 24.12.13 FOR INFORMATION D.H.LEE D.H.LEE H.K.KIM S.Y.LEE 1 24.07.05 FOR INFORMATION D.H.LEE D.H.LEE H.K.KIM S.Y.LEE 0 24.02.19 FOR INFORMATION D.H.LEE D.H.LEE H.K.KIM S.Y.LEE REV. DATE DESCRIPTION PREPARED CHECKED REVIEWED APPROVED REV. DATE DESCRIPTION PREPARED CHECKED REVIEWED APPROVED REV. DATE DESCRIPTION PREPARED CHECKED REVIEWED APPROVED REV. DATE DESCRIPTION PREPARED CHECKED REVIEWED APPROVED REV. DATE DESCRIPTION PREPARED CHECKED REVIEWED APPROVED BORYEONG NEW COMBINED CYCLE POWER PLANT UNIT #1 GT_ISOMETRIC DRAWING_INTERCONNECTING TITLE COOLING AIR LINE PROJECT DRAWING SCALE SHEET PROJECT DRAWING 1-3320-LP-186-001-201 SCALE SHEET PROJECT DRAWING NUMBER 1-3320-LP-186-001-201 NUMBER 1-3320-LP-186-001-201 1OF1 NUMBER 1OF1 MULTI UNIT PROJECT KOMIPO NUMBER C/F NO. REV. MULTI UNIT PROJECT KOMIPO NUMBER C/F NO. REV. MULTI UNIT PROJECT KOMIPO NUMBER C/F NO. REV. MULTI UNIT PROJECT KOMIPO NUMBER C/F NO. REV. MULTI UNIT PROJECT KOMIPO NUMBER C/F NO. REV. |  |  |  | 500 | 1 | EA | - |  | 40/40/30
1-3320-LP-186-001-614 | 1-3351-213-ECD8-300/1-3351-213-ECD8-300/1-3351-214-ECD8-300 | FUEL GAS HEATER #2 OUTLET HEADER | 1OF1 | 2 | 1 | PIPE WELDED | BE | A312-TP304 | S-80 | 300 | 4.2 M | M | 543.0 | 2280.6 | 40/55/55
1-3320-LP-186-001-614 | 1-3351-213-ECD8-300/1-3351-213-ECD8-300/1-3351-214-ECD8-300 | FUEL GAS HEATER #2 OUTLET HEADER | 1OF1 | 2 | 9 | PIPE SMLS | PE | A312-TP304 | S-40S | 25 | 0.7 M | M | 1.7 | 1.2 | 40/55/55
1-3320-LP-186-001-615 | 1-3351-215-ECD8-300/1-3351-215-ECD8-300/1-3351-433-ECD8-080 | FUEL GAS HEATER OUTLET HEADER | 1OF1 | 2 | 1 | PIPE WELDED | BE | A312-TP304 | S-80 | 300 | 3.8 M | M | 501.7 | 1906.5 | 40/55/45
1-3320-LP-186-001-615 | 1-3351-215-ECD8-300/1-3351-215-ECD8-300/1-3351-433-ECD8-080 | FUEL GAS HEATER OUTLET HEADER | 1OF1 | 2 | 8 | PIPE SMLS | PE | A312-TP304 | S-40S TOTAL ERECTION WEIGHT 1.7 TOTAL WEIGHT 1011.3 1-3351-P-215-S0011-3351-P-215-S0021-3351-P-215-S0031-3351-P-215-S004 CUT PIPE LENGTH PIECE LENGTH NPD REMARKS PIECE LENGTH NPD REMARKS NO (MM) (MM) NO (MM) (MM) <1> 516 300 <2> 100 25 <3> 120 25 <4> 100 25 <5> 120 25 <6> 100 25 <7> 120 25 <8> 1381 300 <9> 1200 300 <10> 552 300 <11> 150 300 FOR INFORMATION 2 25.04.25 FOR INFORMATION D.H.LEE D.H.LEE H.K.KIM S.Y.LEE 1 24.12.13 FOR INFORMATION D.H.LEE D.H.LEE H.K.KIM S.Y.LEE 0 24.07.05 FOR INFORMATION D.H.LEE D.H.LEE H.K.KIM S.Y.LEE REV. DATE DESCRIPTION PREPARED CHECKED REVIEWED APPROVED REV. DATE DESCRIPTION PREPARED CHECKED REVIEWED APPROVED REV. DATE DESCRIPTION PREPARED CHECKED REVIEWED APPROVED REV. DATE DESCRIPTION PREPARED CHECKED REVIEWED APPROVED REV. DATE DESCRIPTION PREPARED CHECKED REVIEWED APPROVED BORYEONG NEW COMBINED CYCLE POWER PLANT UNIT #1 GT_ISOMETRIC DRAWING_INTERCONNECTING TITLE FUEL GAS HEATER OUTLET HEADER PROJECT DRAWING SCALE SHEET PROJECT DRAWING 1-3320-LP-186-001-615 SCALE SHEET PROJECT DRAWING NUMBER 1-3320-LP-186-001-615 NUMBER 1-3320-LP-186-001-615 1OF1 NUMBER 1OF1 MULTI UNIT PROJECT KOMIPO NUMBER C/F NO. REV. MULTI UNIT PROJECT KOMIPO NUMBER C/F NO. REV. MULTI UNIT PROJECT KOMIPO NUMBER C/F NO. REV. MULTI UNIT PROJECT KOMIPO NUMBER C/F NO. REV. MULTI UNIT PROJECT KOMIPO NUMBER C/F NO. REV. | 25 | 0.7 M | M | 1.7 | 1.2 | 40/55/45
1-3320-LP-186-001-618 | 1-3351-435-ECD8-080 | FUEL GAS EMERGENCY VENT LINE | 1OF1 | 2 | 1 | PIPE SMLS | BE | A312-TP304 | S-40S | 80 | 5.6 M | M | 62.8 | 351.7 | 45
1-3320-LP-186-001-618 | 1-3351-435-ECD8-080 | FUEL GAS EMERGENCY VENT LINE | 1OF1 | 2 | 7 | MFO01 TOTAL ERECTION WEIGHT - 1-3351-P-435-S0021-3351-P-435-S0031-3351-P-435-S0041-3351-P-435-S005 1-3351-P-435-S007 CUT PIPE LENGTH PIECE LENGTH NPD REMARKS PIECE LENGTH NPD REMARKS NO (MM) (MM) NO (MM) (MM) <1> 193 80 <2> 628 80 <3> 628 80 <4> 1300 80 <5> 591 80 <6> 672 80 <7> 1550 80 FOR INFORMATION 2 25.04.25 FOR INFORMATION D.H.LEE D.H.LEE H.K.KIM S.Y.LEE 1 24.12.13 FOR INFORMATION D.H.LEE D.H.LEE H.K.KIM S.Y.LEE 0 24.07.05 FOR INFORMATION D.H.LEE D.H.LEE H.K.KIM S.Y.LEE REV. DATE DESCRIPTION PREPARED CHECKED REVIEWED APPROVED REV. DATE DESCRIPTION PREPARED CHECKED REVIEWED APPROVED REV. DATE DESCRIPTION PREPARED CHECKED REVIEWED APPROVED REV. DATE DESCRIPTION PREPARED CHECKED REVIEWED APPROVED REV. DATE DESCRIPTION PREPARED CHECKED REVIEWED APPROVED BORYEONG NEW COMBINED CYCLE POWER PLANT UNIT #1 GT_ISOMETRIC DRAWING_INTERCONNECTING TITLE FUEL GAS EMERGENCY VENT LINE PROJECT DRAWING SCALE SHEET PROJECT DRAWING 1-3320-LP-186-001-618 SCALE SHEET PROJECT DRAWING NUMBER 1-3320-LP-186-001-618 NUMBER 1-3320-LP-186-001-618 1OF1 NUMBER 1OF1 MULTI UNIT PROJECT KOMIPO NUMBER C/F NO. REV. MULTI UNIT PROJECT KOMIPO NUMBER C/F NO. REV. MULTI UNIT PROJECT KOMIPO NUMBER C/F NO. REV. MULTI UNIT PROJECT KOMIPO NUMBER C/F NO. REV. MULTI UNIT PROJECT KOMIPO NUMBER C/F NO. REV. |  |  |  | 80 | 1 | EA | - |  | 45
1-3320-LP-186-001-860 | 1-3327-001-ENG8-080 | FIRE FIGHTING SYSTEM | 1OF1 | 2 | 1 | PIPE SMLS | BE | A106-B_Galv | S-40 | 80 | 27.5 M | M | 310.3 | 8533.2 | 0
1-3320-LP-186-002-012 | 1-3328-990-HCD9-200 | DRAIN COMMON HEADER | 1OF1 | 3 | 1 | PIPE WELDED | BE | A312-TP304 | S-10S | 200 | 6.5 M | M | 128.3 | 834.0 | 0
1-3531-LP-186-001-025 | 1-3331-171-HBD8-200/1-3331-171-HBD8-200 | LUBE OIL RETURN | 1OF1 | 3 | 1 | PIPE SMLS | BE | A106B | S-40 | 200 | 3.5 M | M | 148.8 | 520.8 | 0/0
1-3531-LP-186-001-025 | 1-3331-171-HBD8-200/1-3331-171-HBD8-200 | LUBE OIL RETURN | 1OF1 | 3 | 7 | PIPE SMLS | PE | A106B | S-80 | 25 | 0.2 M | M | 0.7 | 0.1 | 0/0

## FITTINGS
ISO DWG NO | LINE NO | ISO DESC. | SH'T NO | REV. NO | ITEM NO | ITEM | END TYPE | MATERIAL | SCH/RATING | SIZE | Q'TY | (M/EA) | U.WEIGHT | T.WEIGHT | INSU. THK | REMARK
1-3320-LP-186-001-201 | 1-3329-006-GCD8-500/1-3329-008-GCD8-500/1-3329-018-GCD8-025 | COOLING AIR LINE | 1OF1 | 3 | 2 | REDUCER-CON | BW | A403-WP304W | S-80S x S-80S | 500X400 | 1 | EA | 71.4 | 71.4 | 40/40/30
1-3320-LP-186-001-201 | 1-3329-006-GCD8-500/1-3329-008-GCD8-500/1-3329-018-GCD8-025 | COOLING AIR LINE | 1OF1 | 3 | 3 | THERMOWELL HALF COUPLING TYPE B | SW | A182-F304 | CL6000 | 500X40 | 1 | EA | 0.9 | 0.9 | 40/40/30
1-3320-LP-186-001-201 | 1-3329-006-GCD8-500/1-3329-008-GCD8-500/1-3329-018-GCD8-025 | COOLING AIR LINE | 1OF1 | 3 | 4 | COUPLING-HALF | SW | A182-F304 | CL3000 | 500X25 | 1 | EA | 0.3 | 0.3 | 40/40/30
1-3320-LP-186-001-201 | 1-3329-006-GCD8-500/1-3329-008-GCD8-500/1-3329-018-GCD8-025 | COOLING AIR LINE | 1OF1 | 3 | 5 | ELBOW SR 90D | BW | A403-WP304W | S-80S | 500 | 1 | EA | 123.7 | 123.7 | 40/40/30
1-3320-LP-186-001-201 | 1-3329-006-GCD8-500/1-3329-008-GCD8-500/1-3329-018-GCD8-025 | COOLING AIR LINE | 1OF1 | 3 | 6 | ELBOW LR 45D | BW | A403-WP304W | S-80S | 500 | 1 | EA | 92.8 | 92.8 | 40/40/30
1-3320-LP-186-001-201 | 1-3329-006-GCD8-500/1-3329-008-GCD8-500/1-3329-018-GCD8-025 | COOLING AIR LINE | 1OF1 | 3 | 7 | ELBOW LR 90D | BW | A403-WP304W | S-80S | 500 | 4 | EA | 742.4 | 2969.6 | 40/40/30
1-3320-LP-186-001-201 | 1-3329-006-GCD8-500/1-3329-008-GCD8-500/1-3329-018-GCD8-025 | COOLING AIR LINE | 1OF1 | 3 | 8 | FLANGE | WNRF | A182-F304 | CL300 X S-80S TOTAL FABRICATION WEIGHT 2811.7 | 500 | 2 | EA | 334.8 | 669.6 | 40/40/30
1-3320-LP-186-001-201 | 1-3329-006-GCD8-500/1-3329-008-GCD8-500/1-3329-018-GCD8-025 | COOLING AIR LINE | 1OF1 | 3 | 1 | 1-3320-LP-186-001 |  |  |  | 3 |  | EA |  |  | 40/40/30
1-3320-LP-186-001-201 | 1-3329-006-GCD8-500/1-3329-008-GCD8-500/1-3329-018-GCD8-025 | COOLING AIR LINE | 1OF1 | 3 | 1 | 1-3320-LP-186-001 |  |  |  | 3 |  | EA |  |  | 40/40/30
1-3320-LP-186-001-201 | 1-3329-006-GCD8-500/1-3329-008-GCD8-500/1-3329-018-GCD8-025 | COOLING AIR LINE | 1OF1 | 3 | 1 | 1-3320-LP-186-001 A1 (841 x 594 MM) |  |  |  | 3 |  | EA |  |  | 40/40/30
1-3320-LP-186-001-201 | 1-3329-006-GCD8-500/1-3329-008-GCD8-500/1-3329-018-GCD8-025 | COOLING AIR LINE | 1OF1 | 3 | 2 | 1 | [5 empty] | EA |  |  | 40/40/30
1-3320-LP-186-001-614 | 1-3351-213-ECD8-300/1-3351-213-ECD8-300/1-3351-214-ECD8-300 | FUEL GAS HEATER #2 OUTLET HEADER | 1OF1 | 2 | 2 | REDUCER-CON | BW | A403-WP304W | S-80 x S-80S | 300X250 | 1 | EA | 25.0 | 25 | 40/55/55
1-3320-LP-186-001-614 | 1-3351-213-ECD8-300/1-3351-213-ECD8-300/1-3351-214-ECD8-300 | FUEL GAS HEATER #2 OUTLET HEADER | 1OF1 | 2 | 3 | COUPLING-HALF | SW | A182-F304 | CL3000 | 300X50 | 1 | EA | 0.9 | 0.9 | 40/55/55
1-3320-LP-186-001-614 | 1-3351-213-ECD8-300/1-3351-213-ECD8-300/1-3351-214-ECD8-300 | FUEL GAS HEATER #2 OUTLET HEADER | 1OF1 | 2 | 4 | COUPLING-HALF | SW | A182-F304 | CL3000 | 300X25 | 2 | EA | 0.6 | 1.2 | 40/55/55
1-3320-LP-186-001-614 | 1-3351-213-ECD8-300/1-3351-213-ECD8-300/1-3351-214-ECD8-300 | FUEL GAS HEATER #2 OUTLET HEADER | 1OF1 | 2 | 5 | ELBOW LR 90D | BW | A403-WP304W | S-80 | 300 | 1 | EA | 94.0 | 94 | 40/55/55
1-3320-LP-186-001-614 | 1-3351-213-ECD8-300/1-3351-213-ECD8-300/1-3351-214-ECD8-300 | FUEL GAS HEATER #2 OUTLET HEADER | 1OF1 | 2 | 6 | ELBOW SR 90D | BW | A403-WP304W | S-80 | 300 | 2 | EA | 126.4 | 252.8 | 40/55/55
1-3320-LP-186-001-614 | 1-3351-213-ECD8-300/1-3351-213-ECD8-300/1-3351-214-ECD8-300 | FUEL GAS HEATER #2 OUTLET HEADER | 1OF1 | 2 | 7 | ELBOW LR 90D | BW | A403-WP304W | S-80S | 250 | 1 | EA | 48.8 | 48.8 | 40/55/55
1-3320-LP-186-001-614 | 1-3351-213-ECD8-300/1-3351-213-ECD8-300/1-3351-214-ECD8-300 | FUEL GAS HEATER #2 OUTLET HEADER | 1OF1 | 2 | 8 | FLANGE | WNRF | A182-F304 | CL600 X S-80 TOTAL FABRICATION WEIGHT 1043.5 | 300 | 2 | EA | 205.1 | 410.2 | 40/55/55
1-3320-LP-186-001-614 | 1-3351-213-ECD8-300/1-3351-213-ECD8-300/1-3351-214-ECD8-300 | FUEL GAS HEATER #2 OUTLET HEADER | 1OF1 | 2 | 10 | ELBOW LR 90D | SW | A182-F304 | CL3000 | 25 | 1 | EA | 0.5 | 0.5 | 40/55/55
1-3320-LP-186-001-614 | 1-3351-213-ECD8-300/1-3351-213-ECD8-300/1-3351-214-ECD8-300 | FUEL GAS HEATER #2 OUTLET HEADER | 1OF1 | 2 | 1 | 1-3320-LP-186-001 |  |  |  | 2 |  | EA |  |  | 40/55/55
1-3320-LP-186-001-614 | 1-3351-213-ECD8-300/1-3351-213-ECD8-300/1-3351-214-ECD8-300 | FUEL GAS HEATER #2 OUTLET HEADER | 1OF1 | 2 | 1 | 1-3320-LP-186-001 |  |  |  | 2 |  | EA |  |  | 40/55/55
1-3320-LP-186-001-614 | 1-3351-213-ECD8-300/1-3351-213-ECD8-300/1-3351-214-ECD8-300 | FUEL GAS HEATER #2 OUTLET HEADER | 1OF1 | 2 | 1 | 1-3320-LP-186-001 A1 (841 x 594 MM) |  |  |  | 2 |  | EA |  |  | 40/55/55
1-3320-LP-186-001-614 | 1-3351-213-ECD8-300/1-3351-213-ECD8-300/1-3351-214-ECD8-300 | FUEL GAS HEATER #2 OUTLET HEADER | 1OF1 | 2 | 2 | 1 | [5 empty] | EA |  |  | 40/55/55
1-3320-LP-186-001-615 | 1-3351-215-ECD8-300/1-3351-215-ECD8-300/1-3351-433-ECD8-080 | FUEL GAS HEATER OUTLET HEADER | 1OF1 | 2 | 2 | TEE | BW | A403-WP304W | S-80 | 300X300 | 2 | EA | 158.4 | 316.8 | 40/55/45
1-3320-LP-186-001-615 | 1-3351-215-ECD8-300/1-3351-215-ECD8-300/1-3351-433-ECD8-080 | FUEL GAS HEATER OUTLET HEADER | 1OF1 | 2 | 3 | WELDOLET | BW | A182-F304 | S-80 x S-40S | 300X80 | 1 | EA | 1.9 | 1.9 | 40/55/45
1-3320-LP-186-001-615 | 1-3351-215-ECD8-300/1-3351-215-ECD8-300/1-3351-433-ECD8-080 | FUEL GAS HEATER OUTLET HEADER | 1OF1 | 2 | 4 | THERMOWELL HALF COUPLING TYPE B | SW | A312-TP304 | CL6000 | 300X40 | 2 | EA | 1.8 | 3.6 | 40/55/45
1-3320-LP-186-001-615 | 1-3351-215-ECD8-300/1-3351-215-ECD8-300/1-3351-433-ECD8-080 | FUEL GAS HEATER OUTLET HEADER | 1OF1 | 2 | 5 | COUPLING-HALF | SW | A182-F304 | CL3000 | 300X25 | 3 | EA | 0.8 | 2.4 | 40/55/45
1-3320-LP-186-001-615 | 1-3351-215-ECD8-300/1-3351-215-ECD8-300/1-3351-433-ECD8-080 | FUEL GAS HEATER OUTLET HEADER | 1OF1 | 2 | 6 | ELBOW LR 90D | BW | A403-WP304W | S-80 | 300 | 3 | EA | 282.0 | 846 | 40/55/45
1-3320-LP-186-001-615 | 1-3351-215-ECD8-300/1-3351-215-ECD8-300/1-3351-433-ECD8-080 | FUEL GAS HEATER OUTLET HEADER | 1OF1 | 2 | 7 | ELBOW SR 90D | BW | A403-WP304W | S-80 TOTAL FABRICATION WEIGHT 1009.7 | 300 | 1 | EA | 63.2 | 63.2 | 40/55/45
1-3320-LP-186-001-615 | 1-3351-215-ECD8-300/1-3351-215-ECD8-300/1-3351-433-ECD8-080 | FUEL GAS HEATER OUTLET HEADER | 1OF1 | 2 | 1 | 1-3320-LP-186-001 |  |  |  | 2 |  | EA |  |  | 40/55/45
1-3320-LP-186-001-615 | 1-3351-215-ECD8-300/1-3351-215-ECD8-300/1-3351-433-ECD8-080 | FUEL GAS HEATER OUTLET HEADER | 1OF1 | 2 | 1 | 1-3320-LP-186-001 |  |  |  | 2 |  | EA |  |  | 40/55/45
1-3320-LP-186-001-615 | 1-3351-215-ECD8-300/1-3351-215-ECD8-300/1-3351-433-ECD8-080 | FUEL GAS HEATER OUTLET HEADER | 1OF1 | 2 | 1 | 1-3320-LP-186-001 A1 (841 x 594 MM) |  |  |  | 2 |  | EA |  |  | 40/55/45
1-3320-LP-186-001-615 | 1-3351-215-ECD8-300/1-3351-215-ECD8-300/1-3351-433-ECD8-080 | FUEL GAS HEATER OUTLET HEADER | 1OF1 | 2 | 2 | 1 | [5 empty] | EA |  |  | 40/55/45
1-3320-LP-186-001-618 | 1-3351-435-ECD8-080 | FUEL GAS EMERGENCY VENT LINE | 1OF1 | 2 | 2 | TEE | BW | A403-WP304 | S-40S | 80X80 | 4 | EA | 9.7 | 38.8 | 45
1-3320-LP-186-001-618 | 1-3351-435-ECD8-080 | FUEL GAS EMERGENCY VENT LINE | 1OF1 | 2 | 3 | ELBOW LR 90D | BW | A403-WP304 | S-40S | 80 | 5 | EA | 10.2 | 51 | 45
1-3320-LP-186-001-618 | 1-3351-435-ECD8-080 | FUEL GAS EMERGENCY VENT LINE | 1OF1 | 2 | 4 | FLANGE | WNRF | A182-F304 | CL600 X S-40S TOTAL FABRICATION WEIGHT 90.8 | 80 | 1 | EA | 8.2 | 8.2 | 45
1-3320-LP-186-001-618 | 1-3351-435-ECD8-080 | FUEL GAS EMERGENCY VENT LINE | 1OF1 | 2 | 1 | 1-3320-LP-186-001 |  |  |  | 2 |  | EA |  |  | 45
1-3320-LP-186-001-618 | 1-3351-435-ECD8-080 | FUEL GAS EMERGENCY VENT LINE | 1OF1 | 2 | 1 | 1-3320-LP-186-001 |  |  |  | 2 |  | EA |  |  | 45
1-3320-LP-186-001-618 | 1-3351-435-ECD8-080 | FUEL GAS EMERGENCY VENT LINE | 1OF1 | 2 | 1 | 1-3320-LP-186-001 A1 (841 x 594 MM) |  |  |  | 2 |  | EA |  |  | 45
1-3320-LP-186-001-618 | 1-3351-435-ECD8-080 | FUEL GAS EMERGENCY VENT LINE | 1OF1 | 2 | 2 | 1 | [5 empty] | EA |  |  | 45
1-3320-LP-186-001-860 | 1-3327-001-ENG8-080 | FIRE FIGHTING SYSTEM | 1OF1 | 2 | 2 | ELBOW LR 90D | BW | A234-WPB_Galv | S-40 | 80 | 10 | EA | 20.4 | 204 | 0
1-3320-LP-186-001-860 | 1-3327-001-ENG8-080 | FIRE FIGHTING SYSTEM | 1OF1 | 2 | 3 | ELBOW LR 45D | BW | A234-WPB_Galv | S-40 | 80 | 2 | EA | 2.1 | 4.2 | 0
1-3320-LP-186-001-860 | 1-3327-001-ENG8-080 | FIRE FIGHTING SYSTEM | 1OF1 | 2 | 4 | FLANGE | WNRF | A105_Galv | CL600 X S-40 TOTAL FABRICATION WEIGHT 340.9 1-3327-P-001-S0011-3327-P-001-S0021-3327-P-001-S0031-3327-P-001-S004 1-3327-P-001-S0051-3327-P-001-S0061-3327-P-001-S0071-3327-P-001-S008 1-3327-P-001-S0091-3327-P-001-S0101-3327-P-001-S0111-3327-P-001-S012 CUT PIPE LENGTH PIECE LENGTH NPD REMARKS PIECE LENGTH NPD REMARKS NO (MM) (MM) NO (MM) (MM) <1> 4822 80 <2> 428 80 <3> 722 80 <4> 6000 80 <5> 3822 80 <6> 722 80 <7> 778 80 <8> 4218 80 <9> 2933 80 <10> 146 80 <11> 691 80 <12> 542 80 <13> 1659 80 FOR INFORMATION 2 25.04.25 FOR INFORMATION D.H.LEE D.H.LEE H.K.KIM S.Y.LEE 1 24.12.13 FOR INFORMATION D.H.LEE D.H.LEE H.K.KIM S.Y.LEE 0 24.07.05 FOR INFORMATION D.H.LEE D.H.LEE H.K.KIM S.Y.LEE REV. DATE DESCRIPTION PREPARED CHECKED REVIEWED APPROVED REV. DATE DESCRIPTION PREPARED CHECKED REVIEWED APPROVED REV. DATE DESCRIPTION PREPARED CHECKED REVIEWED APPROVED REV. DATE DESCRIPTION PREPARED CHECKED REVIEWED APPROVED REV. DATE DESCRIPTION PREPARED CHECKED REVIEWED APPROVED BORYEONG NEW COMBINED CYCLE POWER PLANT UNIT #1 GT_ISOMETRIC DRAWING_INTERCONNECTING TITLE FIRE FIGHTING SYSTEM PROJECT DRAWING SCALE SHEET PROJECT DRAWING 1-3320-LP-186-001-860 SCALE SHEET PROJECT DRAWING NUMBER 1-3320-LP-186-001-860 NUMBER 1-3320-LP-186-001-860 1OF1 NUMBER 1OF1 MULTI UNIT PROJECT KOMIPO NUMBER C/F NO. REV. MULTI UNIT PROJECT KOMIPO NUMBER C/F NO. REV. MULTI UNIT PROJECT KOMIPO NUMBER C/F NO. REV. MULTI UNIT PROJECT KOMIPO NUMBER C/F NO. REV. MULTI UNIT PROJECT KOMIPO NUMBER C/F NO. REV. | 80 | 1 | EA | 8.2 | 8.2 | 0
1-3320-LP-186-001-860 | 1-3327-001-ENG8-080 | FIRE FIGHTING SYSTEM | 1OF1 | 2 | 1 | 1-3320-LP-186-001 |  |  |  | 2 |  | EA |  |  | 0
1-3320-LP-186-001-860 | 1-3327-001-ENG8-080 | FIRE FIGHTING SYSTEM | 1OF1 | 2 | 1 | 1-3320-LP-186-001 |  |  |  | 2 |  | EA |  |  | 0
1-3320-LP-186-001-860 | 1-3327-001-ENG8-080 | FIRE FIGHTING SYSTEM | 1OF1 | 2 | 1 | 1-3320-LP-186-001 A1 (841 x 594 MM) |  |  |  | 2 |  | EA |  |  | 0
1-3320-LP-186-001-860 | 1-3327-001-ENG8-080 | FIRE FIGHTING SYSTEM | 1OF1 | 2 | 2 | 1 | [5 empty] | EA |  |  | 0
1-3320-LP-186-002-012 | 1-3328-990-HCD9-200 | DRAIN COMMON HEADER | 1OF1 | 3 | 2 | COUPLING-HALF | SW | A182-F304 | CL3000 | 200X50 | 1 | EA | 0.9 | 0.9 | 0
1-3320-LP-186-002-012 | 1-3328-990-HCD9-200 | DRAIN COMMON HEADER | 1OF1 | 3 | 3 | COUPLING-HALF | SW | A182-F304 | CL3000 | 200X25 | 1 | EA | 0.3 | 0.3 | 0
1-3320-LP-186-002-012 | 1-3328-990-HCD9-200 | DRAIN COMMON HEADER | 1OF1 | 3 | 4 | ELBOW LR 45D | BW | A403-WP304W | S-10S | 200 | 2 | EA | 9.6 | 19.2 | 0
1-3320-LP-186-002-012 | 1-3328-990-HCD9-200 | DRAIN COMMON HEADER | 1OF1 | 3 | 5 | FLANGE | WNRF | A182-F304 | CL150 X S-10S TOTAL FABRICATION WEIGHT 156.6 | 200 | 1 | EA | 17.7 | 17.7 | 0
1-3320-LP-186-002-012 | 1-3328-990-HCD9-200 | DRAIN COMMON HEADER | 1OF1 | 3 | 1 | 1-3320-LP-186-002 |  |  |  | 3 |  | EA |  |  | 0
1-3320-LP-186-002-012 | 1-3328-990-HCD9-200 | DRAIN COMMON HEADER | 1OF1 | 3 | 1 | 1-3320-LP-186-002 |  |  |  | 3 |  | EA |  |  | 0
1-3320-LP-186-002-012 | 1-3328-990-HCD9-200 | DRAIN COMMON HEADER | 1OF1 | 3 | 1 | 1-3320-LP-186-002 A1 (841 x 594 MM) |  |  |  | 3 |  | EA |  |  | 0
1-3320-LP-186-002-012 | 1-3328-990-HCD9-200 | DRAIN COMMON HEADER | 1OF1 | 3 | 2 | 1 | [5 empty] | EA |  |  | 0
1-3531-LP-186-001-025 | 1-3331-171-HBD8-200/1-3331-171-HBD8-200 | LUBE OIL RETURN | 1OF1 | 3 | 2 | TEE | BW | A234-WPB | S-40 | 200X200 | 1 | EA | 17.9 | 17.9 | 0/0
1-3531-LP-186-001-025 | 1-3331-171-HBD8-200/1-3331-171-HBD8-200 | LUBE OIL RETURN | 1OF1 | 3 | 3 | ELBOW LR 88.9D | BW | A234-WPB | S-40 | 200 | 1 | EA | 19.9 | 19.9 | 0/0
1-3531-LP-186-001-025 | 1-3331-171-HBD8-200/1-3331-171-HBD8-200 | LUBE OIL RETURN | 1OF1 | 3 | 4 | ELBOW LR 90D | BW | A234-WPB | S-40 | 200 | 1 | EA | 20.1 | 20.1 | 0/0
1-3531-LP-186-001-025 | 1-3331-171-HBD8-200/1-3331-171-HBD8-200 | LUBE OIL RETURN | 1OF1 | 3 | 5 | FLANGE | WNRF | A105 | CL150 X S-40 | 200 | 1 | EA | 17.7 | 17.7 | 0/0
1-3531-LP-186-001-025 | 1-3331-171-HBD8-200/1-3331-171-HBD8-200 | LUBE OIL RETURN | 1OF1 | 3 | 6 | FLANGE-BLIND | RF | A105 | CL150 TOTAL FABRICATION WEIGHT 244.2 | 200 | 1 | EA | 20.0 | 20 | 0/0
1-3531-LP-186-001-025 | 1-3331-171-HBD8-200/1-3331-171-HBD8-200 | LUBE OIL RETURN | 1OF1 | 3 | 8 | CAP | SW | A105 | CL3000 | 25 | 1 | EA | 0.3 | 0.3 | 0/0
1-3531-LP-186-001-025 | 1-3331-171-HBD8-200/1-3331-171-HBD8-200 | LUBE OIL RETURN | 1OF1 | 3 | 1 | 1-3531-LP-186-001 |  |  |  | 3 |  | EA |  |  | 0/0
1-3531-LP-186-001-025 | 1-3331-171-HBD8-200/1-3331-171-HBD8-200 | LUBE OIL RETURN | 1OF1 | 3 | 1 | 1-3531-LP-186-001 |  |  |  | 3 |  | EA |  |  | 0/0
1-3531-LP-186-001-025 | 1-3331-171-HBD8-200/1-3331-171-HBD8-200 | LUBE OIL RETURN | 1OF1 | 3 | 1 | 1-3531-LP-186-001 A1 (841 x 594 MM) |  |  |  | 3 |  | EA |  |  | 0/0
1-3531-LP-186-001-025 | 1-3331-171-HBD8-200/1-3331-171-HBD8-200 | LUBE OIL RETURN | 1OF1 | 3 | 2 | 1 | [5 empty] | EA |  |  | 0/0

## BOLT-NUT
ISO DWG NO | LINE NO | ISO DESC. | SH'T NO | REV. NO | ITEM NO | ITEM | END TYPE | MATERIAL | SCH/RATING | SIZE | Q'TY | (M/EA) | U.WEIGHT | T.WEIGHT | INSU. THK | REMARK
1-3320-LP-186-001-201 | 1-3329-006-GCD8-500/1-3329-008-GCD8-500/1-3329-018-GCD8-025 | COOLING AIR LINE | 1OF1 | 3 | 10 | SPIRAL WOUND |  | INNER RING/HOOP : SS304 OUTER RING : SS | FILLER : GRAPHITE | 500 | 2 | EA | - |  | 40/40/30
1-3320-LP-186-001-201 | 1-3329-006-GCD8-500/1-3329-008-GCD8-500/1-3329-018-GCD8-025 | COOLING AIR LINE | 1OF1 | 3 | 11 | STUD BOLTS WITH 2 HEAVY HEX.NUTS |  | ASTM A193 Gr.B8 CL.1/A194 Gr.8 | 230 mm Length | 1.1/4 | 24 | EA | - |  | 40/40/30
1-3320-LP-186-001-614 | 1-3351-213-ECD8-300/1-3351-213-ECD8-300/1-3351-214-ECD8-300 | FUEL GAS HEATER #2 OUTLET HEADER | 1OF1 | 2 | 11 | SPIRAL WOUND |  | INNER RING/HOOP : SS304 OUTER RING : SS | FILLER : GRAPHITE | 300 | 1 | EA | - |  | 40/55/55
1-3320-LP-186-001-614 | 1-3351-213-ECD8-300/1-3351-213-ECD8-300/1-3351-214-ECD8-300 | FUEL GAS HEATER #2 OUTLET HEADER | 1OF1 | 2 | 12 | STUD BOLTS WITH 2 HEAVY HEX.NUTS |  | ASTM A193 Gr.B8 CL.1/A194 Gr.8 | 230 mm Length TOTAL ERECTION WEIGHT 2.1 TOTAL WEIGHT 1045.6 1-3351-P-213-S0011-3351-P-213-S0021-3351-P-213-S0031-3351-P-214-S001 CUT PIPE LENGTH PIECE LENGTH NPD REMARKS PIECE LENGTH NPD REMARKS NO (MM) (MM) NO (MM) (MM) <1> 806 300 <2> 2083 300 <3> 183 25 <4> 318 25 <5> 150 25 <6> 632 300 <7> 591 300 FOR INFORMATION 2 25.04.25 FOR INFORMATION D.H.LEE D.H.LEE H.K.KIM S.Y.LEE 1 24.12.13 FOR INFORMATION D.H.LEE D.H.LEE H.K.KIM S.Y.LEE 0 24.07.05 FOR INFORMATION D.H.LEE D.H.LEE H.K.KIM S.Y.LEE REV. DATE DESCRIPTION PREPARED CHECKED REVIEWED APPROVED REV. DATE DESCRIPTION PREPARED CHECKED REVIEWED APPROVED REV. DATE DESCRIPTION PREPARED CHECKED REVIEWED APPROVED REV. DATE DESCRIPTION PREPARED CHECKED REVIEWED APPROVED REV. DATE DESCRIPTION PREPARED CHECKED REVIEWED APPROVED BORYEONG NEW COMBINED CYCLE POWER PLANT UNIT #1 GT_ISOMETRIC DRAWING_INTERCONNECTING TITLE FUEL GAS HEATER #2 OUTLET HEADER PROJECT DRAWING SCALE SHEET PROJECT DRAWING 1-3320-LP-186-001-614 SCALE SHEET PROJECT DRAWING NUMBER 1-3320-LP-186-001-614 NUMBER 1-3320-LP-186-001-614 1OF1 NUMBER 1OF1 MULTI UNIT PROJECT KOMIPO NUMBER C/F NO. REV. MULTI UNIT PROJECT KOMIPO NUMBER C/F NO. REV. MULTI UNIT PROJECT KOMIPO NUMBER C/F NO. REV. MULTI UNIT PROJECT KOMIPO NUMBER C/F NO. REV. MULTI UNIT PROJECT KOMIPO NUMBER C/F NO. REV. | 1.1/4 | 20 | EA | - |  | 40/55/55
1-3320-LP-186-001-618 | 1-3351-435-ECD8-080 | FUEL GAS EMERGENCY VENT LINE | 1OF1 | 2 | 5 | SPIRAL WOUND |  | INNER RING/HOOP : SS304 OUTER RING : SS | FILLER : GRAPHITE | 80 | 2 | EA | - |  | 45
1-3320-LP-186-001-618 | 1-3351-435-ECD8-080 | FUEL GAS EMERGENCY VENT LINE | 1OF1 | 2 | 6 | STUD BOLTS WITH 2 HEAVY HEX.NUTS |  | ASTM A193 Gr.B8 CL.1/A194 Gr.8 | 140 mm Length | 3/4 | 8 | EA | - |  | 45
1-3320-LP-186-002-012 | 1-3328-990-HCD9-200 | DRAIN COMMON HEADER | 1OF1 | 3 | 6 | SPIRAL WOUND |  | INNER RING/HOOP : SS304 OUTER RING : SS | FILLER : GRAPHITE | 200 | 1 | EA | - |  | 0
1-3320-LP-186-002-012 | 1-3328-990-HCD9-200 | DRAIN COMMON HEADER | 1OF1 | 3 | 7 | STUD BOLTS WITH 2 HEAVY HEX.NUTS |  | ASTM A193 Gr.B8 CL.1/A194 Gr.8 | 120 mm Length TOTAL ERECTION WEIGHT - 1-3328-P-990-S0021-3328-P-990-S003 CUT PIPE LENGTH PIECE LENGTH NPD REMARKS PIECE LENGTH NPD REMARKS NO (MM) (MM) NO (MM) (MM) <1> 5596 200 <2> 826 200 FOR INFORMATION 3 25.04.25 FOR INFORMATION D.H.LEE D.H.LEE H.K.KIM S.Y.LEE 2 24.12.13 FOR INFORMATION D.H.LEE D.H.LEE H.K.KIM S.Y.LEE 1 24.07.05 FOR INFORMATION D.H.LEE D.H.LEE H.K.KIM S.Y.LEE 0 24.02.19 FOR INFORMATION D.H.LEE D.H.LEE H.K.KIM S.Y.LEE REV. DATE DESCRIPTION PREPARED CHECKED REVIEWED APPROVED REV. DATE DESCRIPTION PREPARED CHECKED REVIEWED APPROVED REV. DATE DESCRIPTION PREPARED CHECKED REVIEWED APPROVED REV. DATE DESCRIPTION PREPARED CHECKED REVIEWED APPROVED REV. DATE DESCRIPTION PREPARED CHECKED REVIEWED APPROVED BORYEONG NEW COMBINED CYCLE POWER PLANT UNIT #1 GT_ISOMETRIC DRAWING_INTERNAL TITLE DRAIN COMMON HEADER PROJECT DRAWING SCALE SHEET PROJECT DRAWING 1-3320-LP-186-002-012 SCALE SHEET PROJECT DRAWING NUMBER 1-3320-LP-186-002-012 NUMBER 1-3320-LP-186-002-012 1OF1 NUMBER 1OF1 MULTI UNIT PROJECT KOMIPO NUMBER C/F NO. REV. MULTI UNIT PROJECT KOMIPO NUMBER C/F NO. REV. MULTI UNIT PROJECT KOMIPO NUMBER C/F NO. REV. MULTI UNIT PROJECT KOMIPO NUMBER C/F NO. REV. MULTI UNIT PROJECT KOMIPO NUMBER C/F NO. REV. | 3/4 | 8 | EA | - |  | 0
1-3531-LP-186-001-025 | 1-3331-171-HBD8-200/1-3331-171-HBD8-200 | LUBE OIL RETURN | 1OF1 | 3 | 9 | SPIRAL WOUND |  | INNER RING/HOOP : SS304 OUTER RING : SS | FILLER : GRAPHITE | 200 | 1 | EA | - |  | 0/0
1-3531-LP-186-001-025 | 1-3331-171-HBD8-200/1-3331-171-HBD8-200 | LUBE OIL RETURN | 1OF1 | 3 | 10 | HOT DIP GALVANIZED STUD BOLTS WITH 2 HEAVY HEX.NUTS |  | ASTM A193 Gr.B7/A194 Gr.2H | 120 mm Length TOTAL ERECTION WEIGHT 0.9 TOTAL WEIGHT 245.0 1-3331-P-171-S0011-3331-P-171-S002 CUT PIPE LENGTH PIECE LENGTH NPD REMARKS PIECE LENGTH NPD REMARKS NO (MM) (MM) NO (MM) (MM) <1> 1253 200 <2> 329 200 <3> 636 200 <4> 1277 200 <5> 100 25 <6> 100 25 FOR INFORMATION 3 25.04.25 FOR INFORMATION D.H.LEE D.H.LEE H.K.KIM S.Y.LEE 2 24.12.13 FOR INFORMATION D.H.LEE D.H.LEE H.K.KIM S.Y.LEE 1 24.07.05 FOR INFORMATION D.H.LEE D.H.LEE H.K.KIM S.Y.LEE 0 24.02.19 FOR INFORMATION D.H.LEE D.H.LEE H.K.KIM S.Y.LEE REV. DATE DESCRIPTION PREPARED CHECKED REVIEWED APPROVED REV. DATE DESCRIPTION PREPARED CHECKED REVIEWED APPROVED REV. DATE DESCRIPTION PREPARED CHECKED REVIEWED APPROVED REV. DATE DESCRIPTION PREPARED CHECKED REVIEWED APPROVED REV. DATE DESCRIPTION PREPARED CHECKED REVIEWED APPROVED BORYEONG NEW COMBINED CYCLE POWER PLANT UNIT #1 GT_ISOMETRIC DRAWING_GENERATOR TITLE LUBE OIL RETURN PROJECT DRAWING SCALE SHEET PROJECT DRAWING 1-3531-LP-186-001-025 SCALE SHEET PROJECT DRAWING NUMBER 1-3531-LP-186-001-025 NUMBER 1-3531-LP-186-001-025 1OF1 NUMBER 1OF1 MULTI UNIT PROJECT KOMIPO NUMBER C/F NO. REV. MULTI UNIT PROJECT KOMIPO NUMBER C/F NO. REV. MULTI UNIT PROJECT KOMIPO NUMBER C/F NO. REV. MULTI UNIT PROJECT KOMIPO NUMBER C/F NO. REV. MULTI UNIT PROJECT KOMIPO NUMBER C/F NO. REV. | 3/4 | 8 | EA | - |  | 0/0