## MTO Data
ISO DWG NO | LINE NO | ISO DESC. | SH'T NO | REV. NO | ITEM NO | ITEM | END TYPE | MATERIAL | SCH/RATING | SIZE | Q'TY | (M/EA) | U.WEIGHT | T.WEIGHT | INSU. THK | REMARK
1-3320-LP-186-001-201 | 1-3329-006-GCD8-500/008-GCD8-500/018-GCD8-025 | COOLING AIR LINE | 1OF1 | 3 | 1 | PIPE WELDED | BE | A312-TP304 | S-80S | 500 | 9.4 M | M | 1445.6 | 13588.6 | 40/40/30
1-3320-LP-186-001-201 | 1-3329-006-GCD8-500/008-GCD8-500/018-GCD8-025 | COOLING AIR LINE | 1OF1 | 3 | 2 | REDUCER-CON | BW | A403-WP304W | S-80S x S-80S | 500X400 | 1 | EA | 71.4 | 71.4 | 40/40/30
1-3320-LP-186-001-201 | 1-3329-006-GCD8-500/008-GCD8-500/018-GCD8-025 | COOLING AIR LINE | 1OF1 | 3 | 3 | THERMOWELL HALF COUPLING TYPE B | SW | A182-F304 | CL6000 | 500X40 | 1 | EA | 0.9 | 0.9 | 40/40/30
1-3320-LP-186-001-201 | 1-3329-006-GCD8-500/008-GCD8-500/018-GCD8-025 | COOLING AIR LINE | 1OF1 | 3 | 4 | COUPLING-HALF | SW | A182-F304 | CL3000 | 500X25 | 1 | EA | 0.3 | 0.3 | 40/40/30
1-3320-LP-186-001-201 | 1-3329-006-GCD8-500/008-GCD8-500/018-GCD8-025 | COOLING AIR LINE | 1OF1 | 3 | 5 | ELBOW SR 90D | BW | A403-WP304W | S-80S | 500 | 1 | EA | 123.7 | 123.7 | 40/40/30
1-3320-LP-186-001-201 | 1-3329-006-GCD8-500/008-GCD8-500/018-GCD8-025 | COOLING AIR LINE | 1OF1 | 3 | 6 | ELBOW LR 45D | BW | A403-WP304W | S-80S | 500 | 1 | EA | 92.8 | 92.8 | 40/40/30
1-3320-LP-186-001-201 | 1-3329-006-GCD8-500/008-GCD8-500/018-GCD8-025 | COOLING AIR LINE | 1OF1 | 3 | 7 | ELBOW LR 90D | BW | A403-WP304W | S-80S | 500 | 4 | EA | 742.4 | 2969.6 | 40/40/30
1-3320-LP-186-001-201 | 1-3329-006-GCD8-500/008-GCD8-500/018-GCD8-025 | COOLING AIR LINE | 1OF1 | 3 | 8 | FLANGE | WNRF | A182-F304 | CL300 X S-80S | 500 | 2 | EA | 334.8 | 669.6 | 40/40/30
1-3320-LP-186-001-201 | 1-3329-006-GCD8-500/008-GCD8-500/018-GCD8-025 | COOLING AIR LINE | 1OF1 | 3 | 9 | PIPE SMLS | PE | A312-TP304 | S-40S | 25 | 0.2 M | M | 0.4 | 0.1 | 40/40/30
1-3320-LP-186-001-201 | 1-3329-006-GCD8-500/008-GCD8-500/018-GCD8-025 | COOLING AIR LINE | 1OF1 | 3 | 10 | SPIRAL WOUND |  | INNER RING/HOOP : SS304,OUTER RING : SS | FILLER : GRAPHITE | 500 | 2 | EA | - |  | 40/40/30
1-3320-LP-186-001-201 | 1-3329-006-GCD8-500/008-GCD8-500/018-GCD8-025 | COOLING AIR LINE | 1OF1 | 3 | 11 | STUD BOLTS WITH 2 HEAVY HEX.NUTS |  | ASTM A193 Gr.B8 CL.1/A194 Gr.8 | 230 mm Length | 1.1/4 | 24 | EA | - |  | 40/40/30
1-3320-LP-186-001-201 | 1-3329-006-GCD8-500/008-GCD8-500/018-GCD8-025 | COOLING AIR LINE | 1OF1 | 3 | 12 | MST01 |  |  |  | 500 | 1 | EA | - |  | 40/40/30
1-3320-LP-186-001-614 | 1-3351-213-ECD8-300/300/214-ECD8-300 | FUEL GAS HEATER #2 OUTLET HEADER | 1OF1 | 2 | 1 | PIPE WELDED | BE | A312-TP304 | S-80 | 300 | 4.2 M | M | 543.0 | 2280.6 | 40/55/55
1-3320-LP-186-001-614 | 1-3351-213-ECD8-300/300/214-ECD8-300 | FUEL GAS HEATER #2 OUTLET HEADER | 1OF1 | 2 | 2 | REDUCER-CON | BW | A403-WP304W | S-80 x S-80S | 300X250 | 1 | EA | 25.0 | 25 | 40/55/55
1-3320-LP-186-001-614 | 1-3351-213-ECD8-300/300/214-ECD8-300 | FUEL GAS HEATER #2 OUTLET HEADER | 1OF1 | 2 | 3 | COUPLING-HALF | SW | A182-F304 | CL3000 | 300X50 | 1 | EA | 0.9 | 0.9 | 40/55/55
1-3320-LP-186-001-614 | 1-3351-213-ECD8-300/300/214-ECD8-300 | FUEL GAS HEATER #2 OUTLET HEADER | 1OF1 | 2 | 4 | COUPLING-HALF | SW | A182-F304 | CL3000 | 300X25 | 2 | EA | 0.6 | 1.2 | 40/55/55
1-3320-LP-186-001-614 | 1-3351-213-ECD8-300/300/214-ECD8-300 | FUEL GAS HEATER #2 OUTLET HEADER | 1OF1 | 2 | 5 | ELBOW LR 90D | BW | A403-WP304W | S-80 | 300 | 1 | EA | 94.0 | 94 | 40/55/55
1-3320-LP-186-001-614 | 1-3351-213-ECD8-300/300/214-ECD8-300 | FUEL GAS HEATER #2 OUTLET HEADER | 1OF1 | 2 | 6 | ELBOW SR 90D | BW | A403-WP304W | S-80 | 300 | 2 | EA | 126.4 | 252.8 | 40/55/55
1-3320-LP-186-001-614 | 1-3351-213-ECD8-300/300/214-ECD8-300 | FUEL GAS HEATER #2 OUTLET HEADER | 1OF1 | 2 | 7 | ELBOW LR 90D | BW | A403-WP304W | S-80S | 250 | 1 | EA | 48.8 | 48.8 | 40/55/55
1-3320-LP-186-001-614 | 1-3351-213-ECD8-300/300/214-ECD8-300 | FUEL GAS HEATER #2 OUTLET HEADER | 1OF1 | 2 | 8 | FLANGE | WNRF | A182-F304 | CL600 X S-80 | 300 | 2 | EA | 205.1 | 410.2 | 40/55/55
1-3320-LP-186-001-614 | 1-3351-213-ECD8-300/300/214-ECD8-300 | FUEL GAS HEATER #2 OUTLET HEADER | 1OF1 | 2 | 9 | PIPE SMLS | PE | A312-TP304 | S-40S | 25 | 0.7 M | M | 1.7 | 1.2 | 40/55/55
1-3320-LP-186-001-614 | 1-3351-213-ECD8-300/300/214-ECD8-300 | FUEL GAS HEATER #2 OUTLET HEADER | 1OF1 | 2 | 10 | ELBOW LR 90D | SW | A182-F304 | CL3000 | 25 | 1 | EA | 0.5 | 0.5 | 40/55/55
1-3320-LP-186-001-614 | 1-3351-213-ECD8-300/300/214-ECD8-300 | FUEL GAS HEATER #2 OUTLET HEADER | 1OF1 | 2 | 11 | SPIRAL WOUND |  | INNER RING/HOOP : SS304,OUTER RING : SS | FILLER : GRAPHITE | 300 | 1 | EA | - |  | 40/55/55
1-3320-LP-186-001-614 | 1-3351-213-ECD8-300/300/214-ECD8-300 | FUEL GAS HEATER #2 OUTLET HEADER | 1OF1 | 2 | 12 | STUD BOLTS WITH 2 HEAVY HEX.NUTS |  | ASTM A193 Gr.B8 CL.1/A194 Gr.8 | 230 mm Length | 1.1/4 | 20 | EA | - |  | 40/55/55
1-3320-LP-186-001-615 | 1-3351-215-ECD8-300/300/433-ECD8-080 | FUEL GAS HEATER OUTLET HEADER | 1OF1 | 2 | 1 | PIPE WELDED | BE | A312-TP304 | S-80 | 300 | 3.8 M | M | 501.7 | 1906.5 | 40/55/45
1-3320-LP-186-001-615 | 1-3351-215-ECD8-300/300/433-ECD8-080 | FUEL GAS HEATER OUTLET HEADER | 1OF1 | 2 | 2 | TEE | BW | A403-WP304W | S-80 | 300X300 | 2 | EA | 158.4 | 316.8 | 40/55/45
1-3320-LP-186-001-615 | 1-3351-215-ECD8-300/300/433-ECD8-080 | FUEL GAS HEATER OUTLET HEADER | 1OF1 | 2 | 3 | WELDOLET | BW | A182-F304 | S-80 x S-40S | 300X80 | 1 | EA | 1.9 | 1.9 | 40/55/45
1-3320-LP-186-001-615 | 1-3351-215-ECD8-300/300/433-ECD8-080 | FUEL GAS HEATER OUTLET HEADER | 1OF1 | 2 | 4 | THERMOWELL HALF COUPLING TYPE B | SW | A312-TP304 | CL6000 | 300X40 | 2 | EA | 1.8 | 3.6 | 40/55/45
1-3320-LP-186-001-615 | 1-3351-215-ECD8-300/300/433-ECD8-080 | FUEL GAS HEATER OUTLET HEADER | 1OF1 | 2 | 5 | COUPLING-HALF | SW | A182-F304 | CL3000 | 300X25 | 3 | EA | 0.8 | 2.4 | 40/55/45
1-3320-LP-186-001-615 | 1-3351-215-ECD8-300/300/433-ECD8-080 | FUEL GAS HEATER OUTLET HEADER | 1OF1 | 2 | 6 | ELBOW LR 90D | BW | A403-WP304W | S-80 | 300 | 3 | EA | 282.0 | 846 | 40/55/45
1-3320-LP-186-001-615 | 1-3351-215-ECD8-300/300/433-ECD8-080 | FUEL GAS HEATER OUTLET HEADER | 1OF1 | 2 | 7 | ELBOW SR 90D | BW | A403-WP304W | S-80 | 300 | 1 | EA | 63.2 | 63.2 | 40/55/45
1-3320-LP-186-001-615 | 1-3351-215-ECD8-300/300/433-ECD8-080 | FUEL GAS HEATER OUTLET HEADER | 1OF1 | 2 | 8 | PIPE SMLS | PE | A312-TP304 | S-40S | 25 | 0.7 M | M | 1.7 | 1.2 | 40/55/45
1-3320-LP-186-001-618 | 1-3351-435-ECD8-080 | FUEL GAS EMERGENCY VENT LINE | 1OF1 | 2 | 1 | PIPE SMLS | BE | A312-TP304 | S-40S | 80 | 5.6 M | M | 62.8 | 351.7 | 45
1-3320-LP-186-001-618 | 1-3351-435-ECD8-080 | FUEL GAS EMERGENCY VENT LINE | 1OF1 | 2 | 2 | TEE | BW | A403-WP304 | S-40S | 80X80 | 4 | EA | 9.7 | 38.8 | 45
1-3320-LP-186-001-618 | 1-3351-435-ECD8-080 | FUEL GAS EMERGENCY VENT LINE | 1OF1 | 2 | 3 | ELBOW LR 90D | BW | A403-WP304 | S-40S | 80 | 5 | EA | 10.2 | 51 | 45
1-3320-LP-186-001-618 | 1-3351-435-ECD8-080 | FUEL GAS EMERGENCY VENT LINE | 1OF1 | 2 | 4 | FLANGE | WNRF | A182-F304 | CL600 X S-40S | 80 | 1 | EA | 8.2 | 8.2 | 45
1-3320-LP-186-001-618 | 1-3351-435-ECD8-080 | FUEL GAS EMERGENCY VENT LINE | 1OF1 | 2 | 5 | SPIRAL WOUND |  | INNER RING/HOOP : SS304,OUTER RING : SS | FILLER : GRAPHITE | 80 | 2 | EA | - |  | 45
1-3320-LP-186-001-618 | 1-3351-435-ECD8-080 | FUEL GAS EMERGENCY VENT LINE | 1OF1 | 2 | 6 | STUD BOLTS WITH 2 HEAVY HEX.NUTS |  | ASTM A193 Gr.B8 CL.1/A194 Gr.8 | 140 mm Length | 3/4 | 8 | EA | - |  | 45
1-3320-LP-186-001-618 | 1-3351-435-ECD8-080 | FUEL GAS EMERGENCY VENT LINE | 1OF1 | 2 | 7 | MFO01 |  |  |  | 80 | 1 | EA | - |  | 45
1-3320-LP-186-001-860 | 1-3327-001-ENG8-080 | FIRE FIGHTING SYSTEM | 1OF1 | 2 | 1 | PIPE SMLS | BE | A106-B_Galv | S-40 | 80 | 27.5 M | M | 310.3 | 8533.2 | 0
1-3320-LP-186-001-860 | 1-3327-001-ENG8-080 | FIRE FIGHTING SYSTEM | 1OF1 | 2 | 2 | ELBOW LR 90D | BW | A234-WPB_Galv | S-40 | 80 | 10 | EA | 20.4 | 204 | 0
1-3320-LP-186-001-860 | 1-3327-001-ENG8-080 | FIRE FIGHTING SYSTEM | 1OF1 | 2 | 3 | ELBOW LR 45D | BW | A234-WPB_Galv | S-40 | 80 | 2 | EA | 2.1 | 4.2 | 0
1-3320-LP-186-001-860 | 1-3327-001-ENG8-080 | FIRE FIGHTING SYSTEM | 1OF1 | 2 | 4 | FLANGE | WNRF | A105_Galv | CL600 X S-40 1-3327-P-001-S0011-3327-P-001-S0021-3327-P-001-S0031-3327-P-001-S004 1-3327-P-001-S0051-3327-P-001-S0061-3327-P-001-S0071-3327-P-001-S008 1-3327-P-001-S0091-3327-P-001-S0101-3327-P-001-S0111-3327-P-001-S012 CUT PIPE LENGTH PIECE LENGTH NPD REMARKS PIECE LENGTH NPD REMARKS NO (MM) (MM) NO (MM) (MM) <1> 4822 80 <2> 428 80 <3> 722 80 <4> 6000 80 <5> 3822 80 <6> 722 80 <7> 778 80 <8> 4218 80 <9> 2933 80 <10> 146 80 <11> 691 80 <12> 542 80 <13> 1659 80 FOR INFORMATION 2 25.04.25 FOR INFORMATION D.H.LEE D.H.LEE H.K.KIM S.Y.LEE 1 24.12.13 FOR INFORMATION D.H.LEE D.H.LEE H.K.KIM S.Y.LEE 0 24.07.05 FOR INFORMATION D.H.LEE D.H.LEE H.K.KIM S.Y.LEE REV. DATE DESCRIPTION PREPARED CHECKED REVIEWED APPROVED REV. DATE DESCRIPTION PREPARED CHECKED REVIEWED APPROVED REV. DATE DESCRIPTION PREPARED CHECKED REVIEWED APPROVED REV. DATE DESCRIPTION PREPARED CHECKED REVIEWED APPROVED REV. DATE DESCRIPTION PREPARED CHECKED REVIEWED APPROVED BORYEONG NEW COMBINED CYCLE POWER PLANT UNIT #1 GT_ISOMETRIC DRAWING_INTERCONNECTING TITLE FIRE FIGHTING SYSTEM PROJECT DRAWING SCALE SHEET PROJECT DRAWING 1-3320-LP-186-001-860 SCALE SHEET PROJECT DRAWING NUMBER 1-3320-LP-186-001-860 NUMBER 1-3320-LP-186-001-860 1OF1 NUMBER 1OF1 MULTI UNIT PROJECT KOMIPO NUMBER C/F NO. REV. MULTI UNIT PROJECT KOMIPO NUMBER C/F NO. REV. MULTI UNIT PROJECT KOMIPO NUMBER C/F NO. REV. MULTI UNIT PROJECT KOMIPO NUMBER C/F NO. REV. MULTI UNIT PROJECT KOMIPO NUMBER C/F NO. REV. | 80 | 1 | EA | 8.2 | 8.2 | 0
1-3320-LP-186-001-860 | 1-3327-001-ENG8-080 | FIRE FIGHTING SYSTEM | 1OF1 | 2 | 1 | 1-3320-LP-186-001 |  |  |  | 2 |  | EA |  |  | 0
1-3320-LP-186-001-860 | 1-3327-001-ENG8-080 | FIRE FIGHTING SYSTEM | 1OF1 | 2 | 1 | 1-3320-LP-186-001 |  |  |  | 2 |  | EA |  |  | 0
1-3320-LP-186-001-860 | 1-3327-001-ENG8-080 | FIRE FIGHTING SYSTEM | 1OF1 | 2 | 1 | 1-3320-LP-186-001 A1 (841 x 594 MM) |  |  |  | 2 |  | EA |  |  | 0
1-3320-LP-186-001-860 | 1-3327-001-ENG8-080 | FIRE FIGHTING SYSTEM | 1OF1 | 2 | 2 | 1 | [5 empty] | EA |  |  | 0
1-3320-LP-186-002-012 | 1-3328-990-HCD9-200 | DRAIN COMMON HEADER | 1OF1 | 3 | 1 | PIPE WELDED | BE | A312-TP304 | S-10S | 200 | 6.5 M | M | 128.3 | 834.0 | 0
1-3320-LP-186-002-012 | 1-3328-990-HCD9-200 | DRAIN COMMON HEADER | 1OF1 | 3 | 2 | COUPLING-HALF | SW | A182-F304 | CL3000 | 200X50 | 1 | EA | 0.9 | 0.9 | 0
1-3320-LP-186-002-012 | 1-3328-990-HCD9-200 | DRAIN COMMON HEADER | 1OF1 | 3 | 3 | COUPLING-HALF | SW | A182-F304 | CL3000 | 200X25 | 1 | EA | 0.3 | 0.3 | 0
1-3320-LP-186-002-012 | 1-3328-990-HCD9-200 | DRAIN COMMON HEADER | 1OF1 | 3 | 4 | ELBOW LR 45D | BW | A403-WP304W | S-10S | 200 | 2 | EA | 9.6 | 19.2 | 0
1-3320-LP-186-002-012 | 1-3328-990-HCD9-200 | DRAIN COMMON HEADER | 1OF1 | 3 | 5 | FLANGE | WNRF | A182-F304 | CL150 X S-10S | 200 | 1 | EA | 17.7 | 17.7 | 0
1-3320-LP-186-002-012 | 1-3328-990-HCD9-200 | DRAIN COMMON HEADER | 1OF1 | 3 | 6 | SPIRAL WOUND |  | INNER RING/HOOP : SS304,OUTER RING : SS | FILLER : GRAPHITE | 200 | 1 | EA | - |  | 0
1-3320-LP-186-002-012 | 1-3328-990-HCD9-200 | DRAIN COMMON HEADER | 1OF1 | 3 | 7 | STUD BOLTS WITH 2 HEAVY HEX.NUTS |  | ASTM A193 Gr.B8 CL.1/A194 Gr.8 | 120 mm Length | 3/4 | 8 | EA | - |  | 0
1-3531-LP-186-001-025 | 1-3331-171-HBD8-200/200 | LUBE OIL RETURN | 1OF1 | 3 | 1 | PIPE SMLS | BE | A106B | S-40 | 200 | 3.5 M | M | 148.8 | 520.8 | 0/0
1-3531-LP-186-001-025 | 1-3331-171-HBD8-200/200 | LUBE OIL RETURN | 1OF1 | 3 | 2 | TEE | BW | A234-WPB | S-40 | 200X200 | 1 | EA | 17.9 | 17.9 | 0/0
1-3531-LP-186-001-025 | 1-3331-171-HBD8-200/200 | LUBE OIL RETURN | 1OF1 | 3 | 3 | ELBOW LR 88.9D | BW | A234-WPB | S-40 | 200 | 1 | EA | 19.9 | 19.9 | 0/0
1-3531-LP-186-001-025 | 1-3331-171-HBD8-200/200 | LUBE OIL RETURN | 1OF1 | 3 | 4 | ELBOW LR 90D | BW | A234-WPB | S-40 | 200 | 1 | EA | 20.1 | 20.1 | 0/0
1-3531-LP-186-001-025 | 1-3331-171-HBD8-200/200 | LUBE OIL RETURN | 1OF1 | 3 | 5 | FLANGE | WNRF | A105 | CL150 X S-40 | 200 | 1 | EA | 17.7 | 17.7 | 0/0
1-3531-LP-186-001-025 | 1-3331-171-HBD8-200/200 | LUBE OIL RETURN | 1OF1 | 3 | 6 | FLANGE-BLIND | RF | A105 | CL150 | 200 | 1 | EA | 20.0 | 20 | 0/0
1-3531-LP-186-001-025 | 1-3331-171-HBD8-200/200 | LUBE OIL RETURN | 1OF1 | 3 | 7 | PIPE SMLS | PE | A106B | S-80 | 25 | 0.2 M | M | 0.7 | 0.1 | 0/0
1-3531-LP-186-001-025 | 1-3331-171-HBD8-200/200 | LUBE OIL RETURN | 1OF1 | 3 | 8 | CAP | SW | A105 | CL3000 | 25 | 1 | EA | 0.3 | 0.3 | 0/0
1-3531-LP-186-001-025 | 1-3331-171-HBD8-200/200 | LUBE OIL RETURN | 1OF1 | 3 | 9 | SPIRAL WOUND |  | INNER RING/HOOP : SS304,OUTER RING : SS | FILLER : GRAPHITE | 200 | 1 | EA | - |  | 0/0
1-3531-LP-186-001-025 | 1-3331-171-HBD8-200/200 | LUBE OIL RETURN | 1OF1 | 3 | 10 | HOT DIP GALVANIZED STUD BOLTS WITH 2 HEAVY HEX.NUTS |  | ASTM A193 Gr.B7/A194 Gr.2H | 120 mm Length | 3/4 | 8 | EA | - |  | 0/0

## TOTAL BOM
ITEM | END TYPE | MATERIAL | SCH/RATING | SIZE | Q'TY | (M/EA) | T.WEIGHT
PIPE WELDED | BE | A312-TP304 | S-80S | 500 | 9.4 | M | 13588.6
REDUCER-CON | BW | A403-WP304W | S-80S x S-80S | 500X400 | 1 | EA | 71.4
THERMOWELL HALF COUPLING TYPE B | SW | A182-F304 | CL6000 | 500X40 | 1 | EA | 0.9
COUPLING-HALF | SW | A182-F304 | CL3000 | 500X25 | 1 | EA | 0.3
ELBOW SR 90D | BW | A403-WP304W | S-80S | 500 | 1 | EA | 123.7
ELBOW LR 45D | BW | A403-WP304W | S-80S | 500 | 1 | EA | 92.8
ELBOW LR 90D | BW | A403-WP304W | S-80S | 500 | 4 | EA | 2969.6
FLANGE | WNRF | A182-F304 | CL300 X S-80S | 500 | 2 | EA | 669.6
PIPE SMLS | PE | A312-TP304 | S-40S | 25 | 1.6 | M | 2.7
SPIRAL WOUND |  | INNER RING/HOOP : SS304,OUTER RING : SS | FILLER : GRAPHITE | 500 | 2 | EA
STUD BOLTS WITH 2 HEAVY HEX.NUTS |  | ASTM A193 Gr.B8 CL.1/A194 Gr.8 | 230 mm Length | 1.1/4 | 44 | EA
MST01 |  |  |  | 500 | 1 | EA
PIPE WELDED | BE | A312-TP304 | S-80 | 300 | 8 | M | 4013.6
REDUCER-CON | BW | A403-WP304W | S-80 x S-80S | 300X250 | 1 | EA | 25
COUPLING-HALF | SW | A182-F304 | CL3000 | 300X50 | 1 | EA | 0.9
COUPLING-HALF | SW | A182-F304 | CL3000 | 300X25 | 5 | EA | 4
ELBOW LR 90D | BW | A403-WP304W | S-80 | 300 | 4 | EA | 1128
ELBOW SR 90D | BW | A403-WP304W | S-80 | 300 | 3 | EA | 189.6
ELBOW LR 90D | BW | A403-WP304W | S-80S | 250 | 1 | EA | 48.8
FLANGE | WNRF | A182-F304 | CL600 X S-80 | 300 | 2 | EA | 410.2
ELBOW LR 90D | SW | A182-F304 | CL3000 | 25 | 1 | EA | 0.5
SPIRAL WOUND |  | INNER RING/HOOP : SS304,OUTER RING : SS | FILLER : GRAPHITE | 300 | 1 | EA
TEE | BW | A403-WP304W | S-80 | 300X300 | 2 | EA | 316.8
WELDOLET | BW | A182-F304 | S-80 x S-40S | 300X80 | 1 | EA | 1.9
THERMOWELL HALF COUPLING TYPE B | SW | A312-TP304 | CL6000 | 300X40 | 2 | EA | 3.6
PIPE SMLS | BE | A312-TP304 | S-40S | 80 | 5.6 | M | 351.7
TEE | BW | A403-WP304 | S-40S | 80X80 | 4 | EA | 38.8
ELBOW LR 90D | BW | A403-WP304 | S-40S | 80 | 5 | EA | 51
FLANGE | WNRF | A182-F304 | CL600 X S-40S | 80 | 1 | EA | 8.2
SPIRAL WOUND |  | INNER RING/HOOP : SS304,OUTER RING : SS | FILLER : GRAPHITE | 80 | 2 | EA
STUD BOLTS WITH 2 HEAVY HEX.NUTS |  | ASTM A193 Gr.B8 CL.1/A194 Gr.8 | 140 mm Length | 3/4 | 8 | EA
MFO01 |  |  |  | 80 | 1 | EA
PIPE SMLS | BE | A106-B_Galv | S-40 | 80 | 27.5 | M | 8533.2
ELBOW LR 90D | BW | A234-WPB_Galv | S-40 | 80 | 10 | EA | 204
ELBOW LR 45D | BW | A234-WPB_Galv | S-40 | 80 | 2 | EA | 4.2
FLANGE | WNRF | A105_Galv | CL600 X S-40 1-3327-P-001-S0011-3327-P-001-S0021-3327-P-001-S0031-3327-P-001-S004 1-3327-P-001-S0051-3327-P-001-S0061-3327-P-001-S0071-3327-P-001-S008 1-3327-P-001-S0091-3327-P-001-S0101-3327-P-001-S0111-3327-P-001-S012 CUT PIPE LENGTH PIECE LENGTH NPD REMARKS PIECE LENGTH NPD REMARKS NO (MM) (MM) NO (MM) (MM) <1> 4822 80 <2> 428 80 <3> 722 80 <4> 6000 80 <5> 3822 80 <6> 722 80 <7> 778 80 <8> 4218 80 <9> 2933 80 <10> 146 80 <11> 691 80 <12> 542 80 <13> 1659 80 FOR INFORMATION 2 25.04.25 FOR INFORMATION D.H.LEE D.H.LEE H.K.KIM S.Y.LEE 1 24.12.13 FOR INFORMATION D.H.LEE D.H.LEE H.K.KIM S.Y.LEE 0 24.07.05 FOR INFORMATION D.H.LEE D.H.LEE H.K.KIM S.Y.LEE REV. DATE DESCRIPTION PREPARED CHECKED REVIEWED APPROVED REV. DATE DESCRIPTION PREPARED CHECKED REVIEWED APPROVED REV. DATE DESCRIPTION PREPARED CHECKED REVIEWED APPROVED REV. DATE DESCRIPTION PREPARED CHECKED REVIEWED APPROVED REV. DATE DESCRIPTION PREPARED CHECKED REVIEWED APPROVED BORYEONG NEW COMBINED CYCLE POWER PLANT UNIT #1 GT_ISOMETRIC DRAWING_INTERCONNECTING TITLE FIRE FIGHTING SYSTEM PROJECT DRAWING SCALE SHEET PROJECT DRAWING 1-3320-LP-186-001-860 SCALE SHEET PROJECT DRAWING NUMBER 1-3320-LP-186-001-860 NUMBER 1-3320-LP-186-001-860 1OF1 NUMBER 1OF1 MULTI UNIT PROJECT KOMIPO NUMBER C/F NO. REV. MULTI UNIT PROJECT KOMIPO NUMBER C/F NO. REV. MULTI UNIT PROJECT KOMIPO NUMBER C/F NO. REV. MULTI UNIT PROJECT KOMIPO NUMBER C/F NO. REV. MULTI UNIT PROJECT KOMIPO NUMBER C/F NO. REV. | 80 | 1 | EA | 8.2
1-3320-LP-186-001 |  |  |  | 2 |  | EA
1-3320-LP-186-001 A1 (841 x 594 MM) |  |  |  | 2 |  | EA
1 | [5 empty] | EA
PIPE WELDED | BE | A312-TP304 | S-10S | 200 | 6.5 | M | 834.0
COUPLING-HALF | SW | A182-F304 | CL3000 | 200X50 | 1 | EA | 0.9
COUPLING-HALF | SW | A182-F304 | CL3000 | 200X25 | 1 | EA | 0.3
ELBOW LR 45D | BW | A403-WP304W | S-10S | 200 | 2 | EA | 19.2
FLANGE | WNRF | A182-F304 | CL150 X S-10S | 200 | 1 | EA | 17.7
SPIRAL WOUND |  | INNER RING/HOOP : SS304,OUTER RING : SS | FILLER : GRAPHITE | 200 | 2 | EA
STUD BOLTS WITH 2 HEAVY HEX.NUTS |  | ASTM A193 Gr.B8 CL.1/A194 Gr.8 | 120 mm Length | 3/4 | 8 | EA
PIPE SMLS | BE | A106B | S-40 | 200 | 3.5 | M | 520.8
TEE | BW | A234-WPB | S-40 | 200X200 | 1 | EA | 17.9
ELBOW LR 88.9D | BW | A234-WPB | S-40 | 200 | 1 | EA | 19.9
ELBOW LR 90D | BW | A234-WPB | S-40 | 200 | 1 | EA | 20.1
FLANGE | WNRF | A105 | CL150 X S-40 | 200 | 1 | EA | 17.7
FLANGE-BLIND | RF | A105 | CL150 | 200 | 1 | EA | 20
PIPE SMLS | PE | A106B | S-80 | 25 | 0.2 | M | 0.1
CAP | SW | A105 | CL3000 | 25 | 1 | EA | 0.3
HOT DIP GALVANIZED STUD BOLTS WITH 2 HEAVY HEX.NUTS |  | ASTM A193 Gr.B7/A194 Gr.2H | 120 mm Length | 3/4 | 8 | EA
TOTAL | [6 empty] | 34350.8

## FAB MATERIAL
ISO DWG NO | LINE NO | ISO DESC. | SH'T NO | REV. NO | ITEM NO | ITEM | END TYPE | MATERIAL | SCH/RATING | SIZE | Q'TY | (M/EA) | U.WEIGHT | T.WEIGHT | INSU. THK | REMARK
1-3320-LP-186-001-201 | 1-3329-006-GCD8-500/008-GCD8-500/018-GCD8-025 | COOLING AIR LINE | 1OF1 | 3 | 1 | PIPE WELDED | BE | A312-TP304 | S-80S | 500 | 9.4 M | M | 1445.6 | 13588.6 | 40/40/30
1-3320-LP-186-001-201 | 1-3329-006-GCD8-500/008-GCD8-500/018-GCD8-025 | COOLING AIR LINE | 1OF1 | 3 | 2 | REDUCER-CON | BW | A403-WP304W | S-80S x S-80S | 500X400 | 1 | EA | 71.4 | 71.4 | 40/40/30
1-3320-LP-186-001-201 | 1-3329-006-GCD8-500/008-GCD8-500/018-GCD8-025 | COOLING AIR LINE | 1OF1 | 3 | 3 | THERMOWELL HALF COUPLING TYPE B | SW | A182-F304 | CL6000 | 500X40 | 1 | EA | 0.9 | 0.9 | 40/40/30
1-3320-LP-186-001-201 | 1-3329-006-GCD8-500/008-GCD8-500/018-GCD8-025 | COOLING AIR LINE | 1OF1 | 3 | 4 | COUPLING-HALF | SW | A182-F304 | CL3000 | 500X25 | 1 | EA | 0.3 | 0.3 | 40/40/30
1-3320-LP-186-001-201 | 1-3329-006-GCD8-500/008-GCD8-500/018-GCD8-025 | COOLING AIR LINE | 1OF1 | 3 | 5 | ELBOW SR 90D | BW | A403-WP304W | S-80S | 500 | 1 | EA | 123.7 | 123.7 | 40/40/30
1-3320-LP-186-001-201 | 1-3329-006-GCD8-500/008-GCD8-500/018-GCD8-025 | COOLING AIR LINE | 1OF1 | 3 | 6 | ELBOW LR 45D | BW | A403-WP304W | S-80S | 500 | 1 | EA | 92.8 | 92.8 | 40/40/30
1-3320-LP-186-001-201 | 1-3329-006-GCD8-500/008-GCD8-500/018-GCD8-025 | COOLING AIR LINE | 1OF1 | 3 | 7 | ELBOW LR 90D | BW | A403-WP304W | S-80S | 500 | 4 | EA | 742.4 | 2969.6 | 40/40/30
1-3320-LP-186-001-201 | 1-3329-006-GCD8-500/008-GCD8-500/018-GCD8-025 | COOLING AIR LINE | 1OF1 | 3 | 8 | FLANGE | WNRF | A182-F304 | CL300 X S-80S | 500 | 2 | EA | 334.8 | 669.6 | 40/40/30
1-3320-LP-186-001-201 | 1-3329-006-GCD8-500/008-GCD8-500/018-GCD8-025 | COOLING AIR LINE | 1OF1 | 3 | 9 | PIPE SMLS | PE | A312-TP304 | S-40S | 25 | 0.2 M | M | 0.4 | 0.1 | 40/40/30
1-3320-LP-186-001-201 | 1-3329-006-GCD8-500/008-GCD8-500/018-GCD8-025 | COOLING AIR LINE | 1OF1 | 3 | 10 | SPIRAL WOUND |  | INNER RING/HOOP : SS304,OUTER RING : SS | FILLER : GRAPHITE | 500 | 2 | EA | - |  | 40/40/30
1-3320-LP-186-001-201 | 1-3329-006-GCD8-500/008-GCD8-500/018-GCD8-025 | COOLING AIR LINE | 1OF1 | 3 | 11 | STUD BOLTS WITH 2 HEAVY HEX.NUTS |  | ASTM A193 Gr.B8 CL.1/A194 Gr.8 | 230 mm Length | 1.1/4 | 24 | EA | - |  | 40/40/30
1-3320-LP-186-001-201 | 1-3329-006-GCD8-500/008-GCD8-500/018-GCD8-025 | COOLING AIR LINE | 1OF1 | 3 | 12 | MST01 |  |  |  | 500 | 1 | EA | - |  | 40/40/30
1-3320-LP-186-001-614 | 1-3351-213-ECD8-300/300/214-ECD8-300 | FUEL GAS HEATER #2 OUTLET HEADER | 1OF1 | 2 | 1 | PIPE WELDED | BE | A312-TP304 | S-80 | 300 | 4.2 M | M | 543.0 | 2280.6 | 40/55/55
1-3320-LP-186-001-614 | 1-3351-213-ECD8-300/300/214-ECD8-300 | FUEL GAS HEATER #2 OUTLET HEADER | 1OF1 | 2 | 2 | REDUCER-CON | BW | A403-WP304W | S-80 x S-80S | 300X250 | 1 | EA | 25.0 | 25 | 40/55/55
1-3320-LP-186-001-614 | 1-3351-213-ECD8-300/300/214-ECD8-300 | FUEL GAS HEATER #2 OUTLET HEADER | 1OF1 | 2 | 3 | COUPLING-HALF | SW | A182-F304 | CL3000 | 300X50 | 1 | EA | 0.9 | 0.9 | 40/55/55
1-3320-LP-186-001-614 | 1-3351-213-ECD8-300/300/214-ECD8-300 | FUEL GAS HEATER #2 OUTLET HEADER | 1OF1 | 2 | 4 | COUPLING-HALF | SW | A182-F304 | CL3000 | 300X25 | 2 | EA | 0.6 | 1.2 | 40/55/55
1-3320-LP-186-001-614 | 1-3351-213-ECD8-300/300/214-ECD8-300 | FUEL GAS HEATER #2 OUTLET HEADER | 1OF1 | 2 | 5 | ELBOW LR 90D | BW | A403-WP304W | S-80 | 300 | 1 | EA | 94.0 | 94 | 40/55/55
1-3320-LP-186-001-614 | 1-3351-213-ECD8-300/300/214-ECD8-300 | FUEL GAS HEATER #2 OUTLET HEADER | 1OF1 | 2 | 6 | ELBOW SR 90D | BW | A403-WP304W | S-80 | 300 | 2 | EA | 126.4 | 252.8 | 40/55/55
1-3320-LP-186-001-614 | 1-3351-213-ECD8-300/300/214-ECD8-300 | FUEL GAS HEATER #2 OUTLET HEADER | 1OF1 | 2 | 7 | ELBOW LR 90D | BW | A403-WP304W | S-80S | 250 | 1 | EA | 48.8 | 48.8 | 40/55/55
1-3320-LP-186-001-614 | 1-3351-213-ECD8-300/300/214-ECD8-300 | FUEL GAS HEATER #2 OUTLET HEADER | 1OF1 | 2 | 8 | FLANGE | WNRF | A182-F304 | CL600 X S-80 | 300 | 2 | EA | 205.1 | 410.2 | 40/55/55
1-3320-LP-186-001-614 | 1-3351-213-ECD8-300/300/214-ECD8-300 | FUEL GAS HEATER #2 OUTLET HEADER | 1OF1 | 2 | 9 | PIPE SMLS | PE | A312-TP304 | S-40S | 25 | 0.7 M | M | 1.7 | 1.2 | 40/55/55
1-3320-LP-186-001-614 | 1-3351-213-ECD8-300/300/214-ECD8-300 | FUEL GAS HEATER #2 OUTLET HEADER | 1OF1 | 2 | 10 | ELBOW LR 90D | SW | A182-F304 | CL3000 | 25 | 1 | EA | 0.5 | 0.5 | 40/55/55
1-3320-LP-186-001-614 | 1-3351-213-ECD8-300/300/214-ECD8-300 | FUEL GAS HEATER #2 OUTLET HEADER | 1OF1 | 2 | 11 | SPIRAL WOUND |  | INNER RING/HOOP : SS304,OUTER RING : SS | FILLER : GRAPHITE | 300 | 1 | EA | - |  | 40/55/55
1-3320-LP-186-001-614 | 1-3351-213-ECD8-300/300/214-ECD8-300 | FUEL GAS HEATER #2 OUTLET HEADER | 1OF1 | 2 | 12 | STUD BOLTS WITH 2 HEAVY HEX.NUTS |  | ASTM A193 Gr.B8 CL.1/A194 Gr.8 | 230 mm Length | 1.1/4 | 20 | EA | - |  | 40/55/55
1-3320-LP-186-001-615 | 1-3351-215-ECD8-300/300/433-ECD8-080 | FUEL GAS HEATER OUTLET HEADER | 1OF1 | 2 | 1 | PIPE WELDED | BE | A312-TP304 | S-80 | 300 | 3.8 M | M | 501.7 | 1906.5 | 40/55/45
1-3320-LP-186-001-615 | 1-3351-215-ECD8-300/300/433-ECD8-080 | FUEL GAS HEATER OUTLET HEADER | 1OF1 | 2 | 2 | TEE | BW | A403-WP304W | S-80 | 300X300 | 2 | EA | 158.4 | 316.8 | 40/55/45
1-3320-LP-186-001-615 | 1-3351-215-ECD8-300/300/433-ECD8-080 | FUEL GAS HEATER OUTLET HEADER | 1OF1 | 2 | 3 | WELDOLET | BW | A182-F304 | S-80 x S-40S | 300X80 | 1 | EA | 1.9 | 1.9 | 40/55/45
1-3320-LP-186-001-615 | 1-3351-215-ECD8-300/300/433-ECD8-080 | FUEL GAS HEATER OUTLET HEADER | 1OF1 | 2 | 4 | THERMOWELL HALF COUPLING TYPE B | SW | A312-TP304 | CL6000 | 300X40 | 2 | EA | 1.8 | 3.6 | 40/55/45
1-3320-LP-186-001-615 | 1-3351-215-ECD8-300/300/433-ECD8-080 | FUEL GAS HEATER OUTLET HEADER | 1OF1 | 2 | 5 | COUPLING-HALF | SW | A182-F304 | CL3000 | 300X25 | 3 | EA | 0.8 | 2.4 | 40/55/45
1-3320-LP-186-001-615 | 1-3351-215-ECD8-300/300/433-ECD8-080 | FUEL GAS HEATER OUTLET HEADER | 1OF1 | 2 | 6 | ELBOW LR 90D | BW | A403-WP304W | S-80 | 300 | 3 | EA | 282.0 | 846 | 40/55/45
1-3320-LP-186-001-615 | 1-3351-215-ECD8-300/300/433-ECD8-080 | FUEL GAS HEATER OUTLET HEADER | 1OF1 | 2 | 7 | ELBOW SR 90D | BW | A403-WP304W | S-80 | 300 | 1 | EA | 63.2 | 63.2 | 40/55/45
1-3320-LP-186-001-615 | 1-3351-215-ECD8-300/300/433-ECD8-080 | FUEL GAS HEATER OUTLET HEADER | 1OF1 | 2 | 8 | PIPE SMLS | PE | A312-TP304 | S-40S | 25 | 0.7 M | M | 1.7 | 1.2 | 40/55/45
1-3320-LP-186-001-618 | 1-3351-435-ECD8-080 | FUEL GAS EMERGENCY VENT LINE | 1OF1 | 2 | 1 | PIPE SMLS | BE | A312-TP304 | S-40S | 80 | 5.6 M | M | 62.8 | 351.7 | 45
1-3320-LP-186-001-618 | 1-3351-435-ECD8-080 | FUEL GAS EMERGENCY VENT LINE | 1OF1 | 2 | 2 | TEE | BW | A403-WP304 | S-40S | 80X80 | 4 | EA | 9.7 | 38.8 | 45
1-3320-LP-186-001-618 | 1-3351-435-ECD8-080 | FUEL GAS EMERGENCY VENT LINE | 1OF1 | 2 | 3 | ELBOW LR 90D | BW | A403-WP304 | S-40S | 80 | 5 | EA | 10.2 | 51 | 45
1-3320-LP-186-001-618 | 1-3351-435-ECD8-080 | FUEL GAS EMERGENCY VENT LINE | 1OF1 | 2 | 4 | FLANGE | WNRF | A182-F304 | CL600 X S-40S | 80 | 1 | EA | 8.2 | 8.2 | 45
1-3320-LP-186-001-618 | 1-3351-435-ECD8-080 | FUEL GAS EMERGENCY VENT LINE | 1OF1 | 2 | 5 | SPIRAL WOUND |  | INNER RING/HOOP : SS304,OUTER RING : SS | FILLER : GRAPHITE | 80 | 2 | EA | - |  | 45
1-3320-LP-186-001-618 | 1-3351-435-ECD8-080 | FUEL GAS EMERGENCY VENT LINE | 1OF1 | 2 | 6 | STUD BOLTS WITH 2 HEAVY HEX.NUTS |  | ASTM A193 Gr.B8 CL.1/A194 Gr.8 | 140 mm Length | 3/4 | 8 | EA | - |  | 45
1-3320-LP-186-001-618 | 1-3351-435-ECD8-080 | FUEL GAS EMERGENCY VENT LINE | 1OF1 | 2 | 7 | MFO01 |  |  |  | 80 | 1 | EA | - |  | 45
1-3320-LP-186-001-860 | 1-3327-001-ENG8-080 | FIRE FIGHTING SYSTEM | 1OF1 | 2 | 1 | PIPE SMLS | BE | A106-B_Galv | S-40 | 80 | 27.5 M | M | 310.3 | 8533.2 | 0
1-3320-LP-186-001-860 | 1-3327-001-ENG8-080 | FIRE FIGHTING SYSTEM | 1OF1 | 2 | 2 | ELBOW LR 90D | BW | A234-WPB_Galv | S-40 | 80 | 10 | EA | 20.4 | 204 | 0
1-3320-LP-186-001-860 | 1-3327-001-ENG8-080 | FIRE FIGHTING SYSTEM | 1OF1 | 2 | 3 | ELBOW LR 45D | BW | A234-WPB_Galv | S-40 | 80 | 2 | EA | 2.1 | 4.2 | 0
1-3320-LP-186-001-860 | 1-3327-001-ENG8-080 | FIRE FIGHTING SYSTEM | 1OF1 | 2 | 4 | FLANGE | WNRF | A105_Galv | CL600 X S-40 1-3327-P-001-S0011-3327-P-001-S0021-3327-P-001-S0031-3327-P-001-S004 1-3327-P-001-S0051-3327-P-001-S0061-3327-P-001-S0071-3327-P-001-S008 1-3327-P-001-S0091-3327-P-001-S0101-3327-P-001-S0111-3327-P-001-S012 CUT PIPE LENGTH PIECE LENGTH NPD REMARKS PIECE LENGTH NPD REMARKS NO (MM) (MM) NO (MM) (MM) <1> 4822 80 <2> 428 80 <3> 722 80 <4> 6000 80 <5> 3822 80 <6> 722 80 <7> 778 80 <8> 4218 80 <9> 2933 80 <10> 146 80 <11> 691 80 <12> 542 80 <13> 1659 80 FOR INFORMATION 2 25.04.25 FOR INFORMATION D.H.LEE D.H.LEE H.K.KIM S.Y.LEE 1 24.12.13 FOR INFORMATION D.H.LEE D.H.LEE H.K.KIM S.Y.LEE 0 24.07.05 FOR INFORMATION D.H.LEE D.H.LEE H.K.KIM S.Y.LEE REV. DATE DESCRIPTION PREPARED CHECKED REVIEWED APPROVED REV. DATE DESCRIPTION PREPARED CHECKED REVIEWED APPROVED REV. DATE DESCRIPTION PREPARED CHECKED REVIEWED APPROVED REV. DATE DESCRIPTION PREPARED CHECKED REVIEWED APPROVED REV. DATE DESCRIPTION PREPARED CHECKED REVIEWED APPROVED BORYEONG NEW COMBINED CYCLE POWER PLANT UNIT #1 GT_ISOMETRIC DRAWING_INTERCONNECTING TITLE FIRE FIGHTING SYSTEM PROJECT DRAWING SCALE SHEET PROJECT DRAWING 1-3320-LP-186-001-860 SCALE SHEET PROJECT DRAWING NUMBER 1-3320-LP-186-001-860 NUMBER 1-3320-LP-186-001-860 1OF1 NUMBER 1OF1 MULTI UNIT PROJECT KOMIPO NUMBER C/F NO. REV. MULTI UNIT PROJECT KOMIPO NUMBER C/F NO. REV. MULTI UNIT PROJECT KOMIPO NUMBER C/F NO. REV. MULTI UNIT PROJECT KOMIPO NUMBER C/F NO. REV. MULTI UNIT PROJECT KOMIPO NUMBER C/F NO. REV. | 80 | 1 | EA | 8.2 | 8.2 | 0
1-3320-LP-186-001-860 | 1-3327-001-ENG8-080 | FIRE FIGHTING SYSTEM | 1OF1 | 2 | 1 | 1-3320-LP-186-001 |  |  |  | 2 |  | EA |  |  | 0
1-3320-LP-186-001-860 | 1-3327-001-ENG8-080 | FIRE FIGHTING SYSTEM | 1OF1 | 2 | 1 | 1-3320-LP-186-001 |  |  |  | 2 |  | EA |  |  | 0
1-3320-LP-186-001-860 | 1-3327-001-ENG8-080 | FIRE FIGHTING SYSTEM | 1OF1 | 2 | 1 | 1-3320-LP-186-001 A1 (841 x 594 MM) |  |  |  | 2 |  | EA |  |  | 0
1-3320-LP-186-001-860 | 1-3327-001-ENG8-080 | FIRE FIGHTING SYSTEM | 1OF1 | 2 | 2 | 1 | [5 empty] | EA |  |  | 0
1-3320-LP-186-002-012 | 1-3328-990-HCD9-200 | DRAIN COMMON HEADER | 1OF1 | 3 | 1 | PIPE WELDED | BE | A312-TP304 | S-10S | 200 | 6.5 M | M | 128.3 | 834.0 | 0
1-3320-LP-186-002-012 | 1-3328-990-HCD9-200 | DRAIN COMMON HEADER | 1OF1 | 3 | 2 | COUPLING-HALF | SW | A182-F304 | CL3000 | 200X50 | 1 | EA | 0.9 | 0.9 | 0
1-3320-LP-186-002-012 | 1-3328-990-HCD9-200 | DRAIN COMMON HEADER | 1OF1 | 3 | 3 | COUPLING-HALF | SW | A182-F304 | CL3000 | 200X25 | 1 | EA | 0.3 | 0.3 | 0
1-3320-LP-186-002-012 | 1-3328-990-HCD9-200 | DRAIN COMMON HEADER | 1OF1 | 3 | 4 | ELBOW LR 45D | BW | A403-WP304W | S-10S | 200 | 2 | EA | 9.6 | 19.2 | 0
1-3320-LP-186-002-012 | 1-3328-990-HCD9-200 | DRAIN COMMON HEADER | 1OF1 | 3 | 5 | FLANGE | WNRF | A182-F304 | CL150 X S-10S | 200 | 1 | EA | 17.7 | 17.7 | 0
1-3320-LP-186-002-012 | 1-3328-990-HCD9-200 | DRAIN COMMON HEADER | 1OF1 | 3 | 6 | SPIRAL WOUND |  | INNER RING/HOOP : SS304,OUTER RING : SS | FILLER : GRAPHITE | 200 | 1 | EA | - |  | 0
1-3320-LP-186-002-012 | 1-3328-990-HCD9-200 | DRAIN COMMON HEADER | 1OF1 | 3 | 7 | STUD BOLTS WITH 2 HEAVY HEX.NUTS |  | ASTM A193 Gr.B8 CL.1/A194 Gr.8 | 120 mm Length | 3/4 | 8 | EA | - |  | 0
1-3531-LP-186-001-025 | 1-3331-171-HBD8-200/200 | LUBE OIL RETURN | 1OF1 | 3 | 1 | PIPE SMLS | BE | A106B | S-40 | 200 | 3.5 M | M | 148.8 | 520.8 | 0/0
1-3531-LP-186-001-025 | 1-3331-171-HBD8-200/200 | LUBE OIL RETURN | 1OF1 | 3 | 2 | TEE | BW | A234-WPB | S-40 | 200X200 | 1 | EA | 17.9 | 17.9 | 0/0
1-3531-LP-186-001-025 | 1-3331-171-HBD8-200/200 | LUBE OIL RETURN | 1OF1 | 3 | 3 | ELBOW LR 88.9D | BW | A234-WPB | S-40 | 200 | 1 | EA | 19.9 | 19.9 | 0/0
1-3531-LP-186-001-025 | 1-3331-171-HBD8-200/200 | LUBE OIL RETURN | 1OF1 | 3 | 4 | ELBOW LR 90D | BW | A234-WPB | S-40 | 200 | 1 | EA | 20.1 | 20.1 | 0/0
1-3531-LP-186-001-025 | 1-3331-171-HBD8-200/200 | LUBE OIL RETURN | 1OF1 | 3 | 5 | FLANGE | WNRF | A105 | CL150 X S-40 | 200 | 1 | EA | 17.7 | 17.7 | 0/0
1-3531-LP-186-001-025 | 1-3331-171-HBD8-200/200 | LUBE OIL RETURN | 1OF1 | 3 | 6 | FLANGE-BLIND | RF | A105 | CL150 | 200 | 1 | EA | 20.0 | 20 | 0/0
1-3531-LP-186-001-025 | 1-3331-171-HBD8-200/200 | LUBE OIL RETURN | 1OF1 | 3 | 7 | PIPE SMLS | PE | A106B | S-80 | 25 | 0.2 M | M | 0.7 | 0.1 | 0/0
1-3531-LP-186-001-025 | 1-3331-171-HBD8-200/200 | LUBE OIL RETURN | 1OF1 | 3 | 8 | CAP | SW | A105 | CL3000 | 25 | 1 | EA | 0.3 | 0.3 | 0/0
1-3531-LP-186-001-025 | 1-3331-171-HBD8-200/200 | LUBE OIL RETURN | 1OF1 | 3 | 9 | SPIRAL WOUND |  | INNER RING/HOOP : SS304,OUTER RING : SS | FILLER : GRAPHITE | 200 | 1 | EA | - |  | 0/0
1-3531-LP-186-001-025 | 1-3331-171-HBD8-200/200 | LUBE OIL RETURN | 1OF1 | 3 | 10 | HOT DIP GALVANIZED STUD BOLTS WITH 2 HEAVY HEX.NUTS |  | ASTM A193 Gr.B7/A194 Gr.2H | 120 mm Length | 3/4 | 8 | EA | - |  | 0/0

## EREC MATERIAL
ISO DWG NO | LINE NO | ISO DESC. | SH'T NO | REV. NO | ITEM NO | ITEM | END TYPE | MATERIAL | SCH/RATING | SIZE | Q'TY | (M/EA) | U.WEIGHT | T.WEIGHT | INSU. THK | REMARK

## PIPE
ISO DWG NO | LINE NO | ISO DESC. | SH'T NO | REV. NO | ITEM NO | ITEM | END TYPE | MATERIAL | SCH/RATING | SIZE | Q'TY | (M/EA) | U.WEIGHT | T.WEIGHT | INSU. THK | REMARK
1-3320-LP-186-001-201 | 1-3329-006-GCD8-500/008-GCD8-500/018-GCD8-025 | COOLING AIR LINE | 1OF1 | 3 | 1 | PIPE WELDED | BE | A312-TP304 | S-80S | 500 | 9.4 M | M | 1445.6 | 13588.6 | 40/40/30
1-3320-LP-186-001-201 | 1-3329-006-GCD8-500/008-GCD8-500/018-GCD8-025 | COOLING AIR LINE | 1OF1 | 3 | 9 | PIPE SMLS | PE | A312-TP304 | S-40S | 25 | 0.2 M | M | 0.4 | 0.1 | 40/40/30
1-3320-LP-186-001-614 | 1-3351-213-ECD8-300/300/214-ECD8-300 | FUEL GAS HEATER #2 OUTLET HEADER | 1OF1 | 2 | 1 | PIPE WELDED | BE | A312-TP304 | S-80 | 300 | 4.2 M | M | 543.0 | 2280.6 | 40/55/55
1-3320-LP-186-001-614 | 1-3351-213-ECD8-300/300/214-ECD8-300 | FUEL GAS HEATER #2 OUTLET HEADER | 1OF1 | 2 | 9 | PIPE SMLS | PE | A312-TP304 | S-40S | 25 | 0.7 M | M | 1.7 | 1.2 | 40/55/55
1-3320-LP-186-001-615 | 1-3351-215-ECD8-300/300/433-ECD8-080 | FUEL GAS HEATER OUTLET HEADER | 1OF1 | 2 | 1 | PIPE WELDED | BE | A312-TP304 | S-80 | 300 | 3.8 M | M | 501.7 | 1906.5 | 40/55/45
1-3320-LP-186-001-615 | 1-3351-215-ECD8-300/300/433-ECD8-080 | FUEL GAS HEATER OUTLET HEADER | 1OF1 | 2 | 8 | PIPE SMLS | PE | A312-TP304 | S-40S | 25 | 0.7 M | M | 1.7 | 1.2 | 40/55/45
1-3320-LP-186-001-618 | 1-3351-435-ECD8-080 | FUEL GAS EMERGENCY VENT LINE | 1OF1 | 2 | 1 | PIPE SMLS | BE | A312-TP304 | S-40S | 80 | 5.6 M | M | 62.8 | 351.7 | 45
1-3320-LP-186-001-860 | 1-3327-001-ENG8-080 | FIRE FIGHTING SYSTEM | 1OF1 | 2 | 1 | PIPE SMLS | BE | A106-B_Galv | S-40 | 80 | 27.5 M | M | 310.3 | 8533.2 | 0
1-3320-LP-186-002-012 | 1-3328-990-HCD9-200 | DRAIN COMMON HEADER | 1OF1 | 3 | 1 | PIPE WELDED | BE | A312-TP304 | S-10S | 200 | 6.5 M | M | 128.3 | 834.0 | 0
1-3531-LP-186-001-025 | 1-3331-171-HBD8-200/200 | LUBE OIL RETURN | 1OF1 | 3 | 1 | PIPE SMLS | BE | A106B | S-40 | 200 | 3.5 M | M | 148.8 | 520.8 | 0/0
1-3531-LP-186-001-025 | 1-3331-171-HBD8-200/200 | LUBE OIL RETURN | 1OF1 | 3 | 7 | PIPE SMLS | PE | A106B | S-80 | 25 | 0.2 M | M | 0.7 | 0.1 | 0/0

## FITTINGS
ISO DWG NO | LINE NO | ISO DESC. | SH'T NO | REV. NO | ITEM NO | ITEM | END TYPE | MATERIAL | SCH/RATING | SIZE | Q'TY | (M/EA) | U.WEIGHT | T.WEIGHT | INSU. THK | REMARK
1-3320-LP-186-001-201 | 1-3329-006-GCD8-500/008-GCD8-500/018-GCD8-025 | COOLING AIR LINE | 1OF1 | 3 | 2 | REDUCER-CON | BW | A403-WP304W | S-80S x S-80S | 500X400 | 1 | EA | 71.4 | 71.4 | 40/40/30
1-3320-LP-186-001-201 | 1-3329-006-GCD8-500/008-GCD8-500/018-GCD8-025 | COOLING AIR LINE | 1OF1 | 3 | 3 | THERMOWELL HALF COUPLING TYPE B | SW | A182-F304 | CL6000 | 500X40 | 1 | EA | 0.9 | 0.9 | 40/40/30
1-3320-LP-186-001-201 | 1-3329-006-GCD8-500/008-GCD8-500/018-GCD8-025 | COOLING AIR LINE | 1OF1 | 3 | 4 | COUPLING-HALF | SW | A182-F304 | CL3000 | 500X25 | 1 | EA | 0.3 | 0.3 | 40/40/30
1-3320-LP-186-001-201 | 1-3329-006-GCD8-500/008-GCD8-500/018-GCD8-025 | COOLING AIR LINE | 1OF1 | 3 | 5 | ELBOW SR 90D | BW | A403-WP304W | S-80S | 500 | 1 | EA | 123.7 | 123.7 | 40/40/30
1-3320-LP-186-001-201 | 1-3329-006-GCD8-500/008-GCD8-500/018-GCD8-025 | COOLING AIR LINE | 1OF1 | 3 | 6 | ELBOW LR 45D | BW | A403-WP304W | S-80S | 500 | 1 | EA | 92.8 | 92.8 | 40/40/30
1-3320-LP-186-001-201 | 1-3329-006-GCD8-500/008-GCD8-500/018-GCD8-025 | COOLING AIR LINE | 1OF1 | 3 | 7 | ELBOW LR 90D | BW | A403-WP304W | S-80S | 500 | 4 | EA | 742.4 | 2969.6 | 40/40/30
1-3320-LP-186-001-201 | 1-3329-006-GCD8-500/008-GCD8-500/018-GCD8-025 | COOLING AIR LINE | 1OF1 | 3 | 8 | FLANGE | WNRF | A182-F304 | CL300 X S-80S | 500 | 2 | EA | 334.8 | 669.6 | 40/40/30
1-3320-LP-186-001-201 | 1-3329-006-GCD8-500/008-GCD8-500/018-GCD8-025 | COOLING AIR LINE | 1OF1 | 3 | 12 | MST01 |  |  |  | 500 | 1 | EA | - |  | 40/40/30
1-3320-LP-186-001-614 | 1-3351-213-ECD8-300/300/214-ECD8-300 | FUEL GAS HEATER #2 OUTLET HEADER | 1OF1 | 2 | 2 | REDUCER-CON | BW | A403-WP304W | S-80 x S-80S | 300X250 | 1 | EA | 25.0 | 25 | 40/55/55
1-3320-LP-186-001-614 | 1-3351-213-ECD8-300/300/214-ECD8-300 | FUEL GAS HEATER #2 OUTLET HEADER | 1OF1 | 2 | 3 | COUPLING-HALF | SW | A182-F304 | CL3000 | 300X50 | 1 | EA | 0.9 | 0.9 | 40/55/55
1-3320-LP-186-001-614 | 1-3351-213-ECD8-300/300/214-ECD8-300 | FUEL GAS HEATER #2 OUTLET HEADER | 1OF1 | 2 | 4 | COUPLING-HALF | SW | A182-F304 | CL3000 | 300X25 | 2 | EA | 0.6 | 1.2 | 40/55/55
1-3320-LP-186-001-614 | 1-3351-213-ECD8-300/300/214-ECD8-300 | FUEL GAS HEATER #2 OUTLET HEADER | 1OF1 | 2 | 5 | ELBOW LR 90D | BW | A403-WP304W | S-80 | 300 | 1 | EA | 94.0 | 94 | 40/55/55
1-3320-LP-186-001-614 | 1-3351-213-ECD8-300/300/214-ECD8-300 | FUEL GAS HEATER #2 OUTLET HEADER | 1OF1 | 2 | 6 | ELBOW SR 90D | BW | A403-WP304W | S-80 | 300 | 2 | EA | 126.4 | 252.8 | 40/55/55
1-3320-LP-186-001-614 | 1-3351-213-ECD8-300/300/214-ECD8-300 | FUEL GAS HEATER #2 OUTLET HEADER | 1OF1 | 2 | 7 | ELBOW LR 90D | BW | A403-WP304W | S-80S | 250 | 1 | EA | 48.8 | 48.8 | 40/55/55
1-3320-LP-186-001-614 | 1-3351-213-ECD8-300/300/214-ECD8-300 | FUEL GAS HEATER #2 OUTLET HEADER | 1OF1 | 2 | 8 | FLANGE | WNRF | A182-F304 | CL600 X S-80 | 300 | 2 | EA | 205.1 | 410.2 | 40/55/55
1-3320-LP-186-001-614 | 1-3351-213-ECD8-300/300/214-ECD8-300 | FUEL GAS HEATER #2 OUTLET HEADER | 1OF1 | 2 | 10 | ELBOW LR 90D | SW | A182-F304 | CL3000 | 25 | 1 | EA | 0.5 | 0.5 | 40/55/55
1-3320-LP-186-001-615 | 1-3351-215-ECD8-300/300/433-ECD8-080 | FUEL GAS HEATER OUTLET HEADER | 1OF1 | 2 | 2 | TEE | BW | A403-WP304W | S-80 | 300X300 | 2 | EA | 158.4 | 316.8 | 40/55/45
1-3320-LP-186-001-615 | 1-3351-215-ECD8-300/300/433-ECD8-080 | FUEL GAS HEATER OUTLET HEADER | 1OF1 | 2 | 3 | WELDOLET | BW | A182-F304 | S-80 x S-40S | 300X80 | 1 | EA | 1.9 | 1.9 | 40/55/45
1-3320-LP-186-001-615 | 1-3351-215-ECD8-300/300/433-ECD8-080 | FUEL GAS HEATER OUTLET HEADER | 1OF1 | 2 | 4 | THERMOWELL HALF COUPLING TYPE B | SW | A312-TP304 | CL6000 | 300X40 | 2 | EA | 1.8 | 3.6 | 40/55/45
1-3320-LP-186-001-615 | 1-3351-215-ECD8-300/300/433-ECD8-080 | FUEL GAS HEATER OUTLET HEADER | 1OF1 | 2 | 5 | COUPLING-HALF | SW | A182-F304 | CL3000 | 300X25 | 3 | EA | 0.8 | 2.4 | 40/55/45
1-3320-LP-186-001-615 | 1-3351-215-ECD8-300/300/433-ECD8-080 | FUEL GAS HEATER OUTLET HEADER | 1OF1 | 2 | 6 | ELBOW LR 90D | BW | A403-WP304W | S-80 | 300 | 3 | EA | 282.0 | 846 | 40/55/45
1-3320-LP-186-001-615 | 1-3351-215-ECD8-300/300/433-ECD8-080 | FUEL GAS HEATER OUTLET HEADER | 1OF1 | 2 | 7 | ELBOW SR 90D | BW | A403-WP304W | S-80 | 300 | 1 | EA | 63.2 | 63.2 | 40/55/45
1-3320-LP-186-001-618 | 1-3351-435-ECD8-080 | FUEL GAS EMERGENCY VENT LINE | 1OF1 | 2 | 2 | TEE | BW | A403-WP304 | S-40S | 80X80 | 4 | EA | 9.7 | 38.8 | 45
1-3320-LP-186-001-618 | 1-3351-435-ECD8-080 | FUEL GAS EMERGENCY VENT LINE | 1OF1 | 2 | 3 | ELBOW LR 90D | BW | A403-WP304 | S-40S | 80 | 5 | EA | 10.2 | 51 | 45
1-3320-LP-186-001-618 | 1-3351-435-ECD8-080 | FUEL GAS EMERGENCY VENT LINE | 1OF1 | 2 | 4 | FLANGE | WNRF | A182-F304 | CL600 X S-40S | 80 | 1 | EA | 8.2 | 8.2 | 45
1-3320-LP-186-001-618 | 1-3351-435-ECD8-080 | FUEL GAS EMERGENCY VENT LINE | 1OF1 | 2 | 7 | MFO01 |  |  |  | 80 | 1 | EA | - |  | 45
1-3320-LP-186-001-860 | 1-3327-001-ENG8-080 | FIRE FIGHTING SYSTEM | 1OF1 | 2 | 2 | ELBOW LR 90D | BW | A234-WPB_Galv | S-40 | 80 | 10 | EA | 20.4 | 204 | 0
1-3320-LP-186-001-860 | 1-3327-001-ENG8-080 | FIRE FIGHTING SYSTEM | 1OF1 | 2 | 3 | ELBOW LR 45D | BW | A234-WPB_Galv | S-40 | 80 | 2 | EA | 2.1 | 4.2 | 0
1-3320-LP-186-001-860 | 1-3327-001-ENG8-080 | FIRE FIGHTING SYSTEM | 1OF1 | 2 | 4 | FLANGE | WNRF | A105_Galv | CL600 X S-40 1-3327-P-001-S0011-3327-P-001-S0021-3327-P-001-S0031-3327-P-001-S004 1-3327-P-001-S0051-3327-P-001-S0061-3327-P-001-S0071-3327-P-001-S008 1-3327-P-001-S0091-3327-P-001-S0101-3327-P-001-S0111-3327-P-001-S012 CUT PIPE LENGTH PIECE LENGTH NPD REMARKS PIECE LENGTH NPD REMARKS NO (MM) (MM) NO (MM) (MM) <1> 4822 80 <2> 428 80 <3> 722 80 <4> 6000 80 <5> 3822 80 <6> 722 80 <7> 778 80 <8> 4218 80 <9> 2933 80 <10> 146 80 <11> 691 80 <12> 542 80 <13> 1659 80 FOR INFORMATION 2 25.04.25 FOR INFORMATION D.H.LEE D.H.LEE H.K.KIM S.Y.LEE 1 24.12.13 FOR INFORMATION D.H.LEE D.H.LEE H.K.KIM S.Y.LEE 0 24.07.05 FOR INFORMATION D.H.LEE D.H.LEE H.K.KIM S.Y.LEE REV. DATE DESCRIPTION PREPARED CHECKED REVIEWED APPROVED REV. DATE DESCRIPTION PREPARED CHECKED REVIEWED APPROVED REV. DATE DESCRIPTION PREPARED CHECKED REVIEWED APPROVED REV. DATE DESCRIPTION PREPARED CHECKED REVIEWED APPROVED REV. DATE DESCRIPTION PREPARED CHECKED REVIEWED APPROVED BORYEONG NEW COMBINED CYCLE POWER PLANT UNIT #1 GT_ISOMETRIC DRAWING_INTERCONNECTING TITLE FIRE FIGHTING SYSTEM PROJECT DRAWING SCALE SHEET PROJECT DRAWING 1-3320-LP-186-001-860 SCALE SHEET PROJECT DRAWING NUMBER 1-3320-LP-186-001-860 NUMBER 1-3320-LP-186-001-860 1OF1 NUMBER 1OF1 MULTI UNIT PROJECT KOMIPO NUMBER C/F NO. REV. MULTI UNIT PROJECT KOMIPO NUMBER C/F NO. REV. MULTI UNIT PROJECT KOMIPO NUMBER C/F NO. REV. MULTI UNIT PROJECT KOMIPO NUMBER C/F NO. REV. MULTI UNIT PROJECT KOMIPO NUMBER C/F NO. REV. | 80 | 1 | EA | 8.2 | 8.2 | 0
1-3320-LP-186-001-860 | 1-3327-001-ENG8-080 | FIRE FIGHTING SYSTEM | 1OF1 | 2 | 1 | 1-3320-LP-186-001 |  |  |  | 2 |  | EA |  |  | 0
1-3320-LP-186-001-860 | 1-3327-001-ENG8-080 | FIRE FIGHTING SYSTEM | 1OF1 | 2 | 1 | 1-3320-LP-186-001 |  |  |  | 2 |  | EA |  |  | 0
1-3320-LP-186-001-860 | 1-3327-001-ENG8-080 | FIRE FIGHTING SYSTEM | 1OF1 | 2 | 1 | 1-3320-LP-186-001 A1 (841 x 594 MM) |  |  |  | 2 |  | EA |  |  | 0
1-3320-LP-186-001-860 | 1-3327-001-ENG8-080 | FIRE FIGHTING SYSTEM | 1OF1 | 2 | 2 | 1 | [5 empty] | EA |  |  | 0
1-3320-LP-186-002-012 | 1-3328-990-HCD9-200 | DRAIN COMMON HEADER | 1OF1 | 3 | 2 | COUPLING-HALF | SW | A182-F304 | CL3000 | 200X50 | 1 | EA | 0.9 | 0.9 | 0
1-3320-LP-186-002-012 | 1-3328-990-HCD9-200 | DRAIN COMMON HEADER | 1OF1 | 3 | 3 | COUPLING-HALF | SW | A182-F304 | CL3000 | 200X25 | 1 | EA | 0.3 | 0.3 | 0
1-3320-LP-186-002-012 | 1-3328-990-HCD9-200 | DRAIN COMMON HEADER | 1OF1 | 3 | 4 | ELBOW LR 45D | BW | A403-WP304W | S-10S | 200 | 2 | EA | 9.6 | 19.2 | 0
1-3320-LP-186-002-012 | 1-3328-990-HCD9-200 | DRAIN COMMON HEADER | 1OF1 | 3 | 5 | FLANGE | WNRF | A182-F304 | CL150 X S-10S | 200 | 1 | EA | 17.7 | 17.7 | 0
1-3531-LP-186-001-025 | 1-3331-171-HBD8-200/200 | LUBE OIL RETURN | 1OF1 | 3 | 2 | TEE | BW | A234-WPB | S-40 | 200X200 | 1 | EA | 17.9 | 17.9 | 0/0
1-3531-LP-186-001-025 | 1-3331-171-HBD8-200/200 | LUBE OIL RETURN | 1OF1 | 3 | 3 | ELBOW LR 88.9D | BW | A234-WPB | S-40 | 200 | 1 | EA | 19.9 | 19.9 | 0/0
1-3531-LP-186-001-025 | 1-3331-171-HBD8-200/200 | LUBE OIL RETURN | 1OF1 | 3 | 4 | ELBOW LR 90D | BW | A234-WPB | S-40 | 200 | 1 | EA | 20.1 | 20.1 | 0/0
1-3531-LP-186-001-025 | 1-3331-171-HBD8-200/200 | LUBE OIL RETURN | 1OF1 | 3 | 5 | FLANGE | WNRF | A105 | CL150 X S-40 | 200 | 1 | EA | 17.7 | 17.7 | 0/0
1-3531-LP-186-001-025 | 1-3331-171-HBD8-200/200 | LUBE OIL RETURN | 1OF1 | 3 | 6 | FLANGE-BLIND | RF | A105 | CL150 | 200 | 1 | EA | 20.0 | 20 | 0/0
1-3531-LP-186-001-025 | 1-3331-171-HBD8-200/200 | LUBE OIL RETURN | 1OF1 | 3 | 8 | CAP | SW | A105 | CL3000 | 25 | 1 | EA | 0.3 | 0.3 | 0/0

## BOLT-NUT
ISO DWG NO | LINE NO | ISO DESC. | SH'T NO | REV. NO | ITEM NO | ITEM | END TYPE | MATERIAL | SCH/RATING | SIZE | Q'TY | (M/EA) | U.WEIGHT | T.WEIGHT | INSU. THK | REMARK
1-3320-LP-186-001-201 | 1-3329-006-GCD8-500/008-GCD8-500/018-GCD8-025 | COOLING AIR LINE | 1OF1 | 3 | 10 | SPIRAL WOUND |  | INNER RING/HOOP : SS304,OUTER RING : SS | FILLER : GRAPHITE | 500 | 2 | EA | - |  | 40/40/30
1-3320-LP-186-001-201 | 1-3329-006-GCD8-500/008-GCD8-500/018-GCD8-025 | COOLING AIR LINE | 1OF1 | 3 | 11 | STUD BOLTS WITH 2 HEAVY HEX.NUTS |  | ASTM A193 Gr.B8 CL.1/A194 Gr.8 | 230 mm Length | 1.1/4 | 24 | EA | - |  | 40/40/30
1-3320-LP-186-001-614 | 1-3351-213-ECD8-300/300/214-ECD8-300 | FUEL GAS HEATER #2 OUTLET HEADER | 1OF1 | 2 | 11 | SPIRAL WOUND |  | INNER RING/HOOP : SS304,OUTER RING : SS | FILLER : GRAPHITE | 300 | 1 | EA | - |  | 40/55/55
1-3320-LP-186-001-614 | 1-3351-213-ECD8-300/300/214-ECD8-300 | FUEL GAS HEATER #2 OUTLET HEADER | 1OF1 | 2 | 12 | STUD BOLTS WITH 2 HEAVY HEX.NUTS |  | ASTM A193 Gr.B8 CL.1/A194 Gr.8 | 230 mm Length | 1.1/4 | 20 | EA | - |  | 40/55/55
1-3320-LP-186-001-618 | 1-3351-435-ECD8-080 | FUEL GAS EMERGENCY VENT LINE | 1OF1 | 2 | 5 | SPIRAL WOUND |  | INNER RING/HOOP : SS304,OUTER RING : SS | FILLER : GRAPHITE | 80 | 2 | EA | - |  | 45
1-3320-LP-186-001-618 | 1-3351-435-ECD8-080 | FUEL GAS EMERGENCY VENT LINE | 1OF1 | 2 | 6 | STUD BOLTS WITH 2 HEAVY HEX.NUTS |  | ASTM A193 Gr.B8 CL.1/A194 Gr.8 | 140 mm Length | 3/4 | 8 | EA | - |  | 45
1-3320-LP-186-002-012 | 1-3328-990-HCD9-200 | DRAIN COMMON HEADER | 1OF1 | 3 | 6 | SPIRAL WOUND |  | INNER RING/HOOP : SS304,OUTER RING : SS | FILLER : GRAPHITE | 200 | 1 | EA | - |  | 0
1-3320-LP-186-002-012 | 1-3328-990-HCD9-200 | DRAIN COMMON HEADER | 1OF1 | 3 | 7 | STUD BOLTS WITH 2 HEAVY HEX.NUTS |  | ASTM A193 Gr.B8 CL.1/A194 Gr.8 | 120 mm Length | 3/4 | 8 | EA | - |  | 0
1-3531-LP-186-001-025 | 1-3331-171-HBD8-200/200 | LUBE OIL RETURN | 1OF1 | 3 | 9 | SPIRAL WOUND |  | INNER RING/HOOP : SS304,OUTER RING : SS | FILLER : GRAPHITE | 200 | 1 | EA | - |  | 0/0
1-3531-LP-186-001-025 | 1-3331-171-HBD8-200/200 | LUBE OIL RETURN | 1OF1 | 3 | 10 | HOT DIP GALVANIZED STUD BOLTS WITH 2 HEAVY HEX.NUTS |  | ASTM A193 Gr.B7/A194 Gr.2H | 120 mm Length | 3/4 | 8 | EA | - |  | 0/0