## MTO Data
ISO DWG NO | LINE NO | ISO DESC. | SH'T NO | REV. NO | ITEM NO | ITEM | END TYPE | MATERIAL | SCH/RATING | SIZE | Q'TY | (M/EA) | U.WEIGHT | T.WEIGHT | INSU. THK | REMARK
1-3320-LP-186-001-201 | 1-3329-006-GCD8-500/008-GCD8-500/018-GCD8-025 | COOLING AIR LINE | 1OF1 | 3 | 1 | PIPE WELDED | BE | A312-TP304 | S-80S | 500 | 9.4 M | M | 1445.6 | 13588.6 | 40/40/30
1-3320-LP-186-001-201 | 1-3329-006-GCD8-500/008-GCD8-500/018-GCD8-025 | COOLING AIR LINE | 1OF1 | 3 | 2 | REDUCER-CON | BW | A403-WP304W | S-80S x S-80S | 500X400 | 1 | EA | 71.4 | 71.4 | 40/40/30
1-3320-LP-186-001-201 | 1-3329-006-GCD8-500/008-GCD8-500/018-GCD8-025 | COOLING AIR LINE | 1OF1 | 3 | 3 | THERMOWELL HALF COUPLING TYPE B | SW | A182-F304 | CL6000 | 500X40 | 1 | EA | 0.9 | 0.9 | 40/40/30
1-3320-LP-186-001-201 | 1-3329-006-GCD8-500/008-GCD8-500/018-GCD8-025 | COOLING AIR LINE | 1OF1 | 3 | 4 | COUPLING-HALF | SW | A182-F304 | CL3000 | 500X25 | 1 | EA | 0.3 | 0.3 | 40/40/30
1-3320-LP-186-001-201 | 1-3329-006-GCD8-500/008-GCD8-500/018-GCD8-025 | COOLING AIR LINE | 1OF1 | 3 | 5 | ELBOW SR 90D | BW | A403-WP304W | S-80S | 500 | 1 | EA | 123.7 | 123.7 | 40/40/30
1-3320-LP-186-001-201 | 1-3329-006-GCD8-500/008-GCD8-500/018-GCD8-025 | COOLING AIR LINE | 1OF1 | 3 | 6 | ELBOW LR 45D | BW | A403-WP304W | S-80S | 500 | 1 | EA | 92.8 | 92.8 | 40/40/30
1-3320-LP-186-001-201 | 1-3329-006-GCD8-500/008-GCD8-500/018-GCD8-025 | COOLING AIR LINE | 1OF1 | 3 | 7 | ELBOW LR 90D | BW | A403-WP304W | S-80S | 500 | 4 | EA | 742.4 | 2969.6 | 40/40/30
1-3320-LP-186-001-201 | 1-3329-006-GCD8-500/008-GCD8-500/018-GCD8-025 | COOLING AIR LINE | 1OF1 | 3 | 8 | FLANGE | WNRF | A182-F304 | CL300 X S-80S TOTAL FABRICATION WEIGHT 2811.7 | 500 | 2 | EA | 334.8 | 669.6 | 40/40/30
1-3320-LP-186-001-201 | 1-3329-006-GCD8-500/008-GCD8-500/018-GCD8-025 | COOLING AIR LINE | 1OF1 | 3 | 9 | PIPE SMLS | PE | A312-TP304 | S-40S | 25 | 0.2 M | M | 0.4 | 0.1 | 40/40/30
1-3320-LP-186-001-201 | 1-3329-006-GCD8-500/008-GCD8-500/018-GCD8-025 | COOLING AIR LINE | 1OF1 | 3 | 10 | SPIRAL WOUND |  | INNER RING/HOOP : SS304,OUTER RING : SS | FILLER : GRAPHITE | 500 | 2 | EA | - |  | 40/40/30
1-3320-LP-186-001-201 | 1-3329-006-GCD8-500/008-GCD8-500/018-GCD8-025 | COOLING AIR LINE | 1OF1 | 3 | 11 | STUD BOLTS WITH 2 HEAVY HEX.NUTS |  | ASTM A193 Gr.B8 CL.1/A194 Gr.8 | 230 mm Length | 1.1/4 | 24 | EA | - |  | 40/40/30
1-3320-LP-186-001-201 | 1-3329-006-GCD8-500/008-GCD8-500/018-GCD8-025 | COOLING AIR LINE | 1OF1 | 3 | 12 | MST01 TOTAL ERECTION WEIGHT 0.4 TOTAL WEIGHT 2812.1 1-3329-P-006-S0021-3329-P-006-S0031-3329-P-006-S0041-3329-P-006-S005 1-3329-P-008-S001 CUT PIPE LENGTH PIECE LENGTH NPD REMARKS PIECE LENGTH NPD REMARKS NO (MM) (MM) NO (MM) (MM) <1> 1536 500 <2> 1543 500 <3> 3176 500 <4> 158 25 <5> 1327 500 <6> 1736 500 |  |  |  | 500 | 1 | M | - |  | 40/40/30
1-3320-LP-186-001-614 | 1-3351-213-ECD8-300/300/214-ECD8-300 | FUEL GAS HEATER #2 OUTLET HEADER | 1OF1 | 2 | 1 | PIPE WELDED | BE | A312-TP304 | S-80 | 300 | 4.2 M | M | 543.0 | 2280.6 | 40/55/55
1-3320-LP-186-001-614 | 1-3351-213-ECD8-300/300/214-ECD8-300 | FUEL GAS HEATER #2 OUTLET HEADER | 1OF1 | 2 | 2 | REDUCER-CON | BW | A403-WP304W | S-80 x S-80S | 300X250 | 1 | EA | 25.0 | 25 | 40/55/55
1-3320-LP-186-001-614 | 1-3351-213-ECD8-300/300/214-ECD8-300 | FUEL GAS HEATER #2 OUTLET HEADER | 1OF1 | 2 | 3 | COUPLING-HALF | SW | A182-F304 | CL3000 | 300X50 | 1 | EA | 0.9 | 0.9 | 40/55/55
1-3320-LP-186-001-614 | 1-3351-213-ECD8-300/300/214-ECD8-300 | FUEL GAS HEATER #2 OUTLET HEADER | 1OF1 | 2 | 4 | COUPLING-HALF | SW | A182-F304 | CL3000 | 300X25 | 2 | EA | 0.6 | 1.2 | 40/55/55
1-3320-LP-186-001-614 | 1-3351-213-ECD8-300/300/214-ECD8-300 | FUEL GAS HEATER #2 OUTLET HEADER | 1OF1 | 2 | 5 | ELBOW LR 90D | BW | A403-WP304W | S-80 | 300 | 1 | EA | 94.0 | 94 | 40/55/55
1-3320-LP-186-001-614 | 1-3351-213-ECD8-300/300/214-ECD8-300 | FUEL GAS HEATER #2 OUTLET HEADER | 1OF1 | 2 | 6 | ELBOW SR 90D | BW | A403-WP304W | S-80 | 300 | 2 | EA | 126.4 | 252.8 | 40/55/55
1-3320-LP-186-001-614 | 1-3351-213-ECD8-300/300/214-ECD8-300 | FUEL GAS HEATER #2 OUTLET HEADER | 1OF1 | 2 | 7 | ELBOW LR 90D | BW | A403-WP304W | S-80S | 250 | 1 | EA | 48.8 | 48.8 | 40/55/55
1-3320-LP-186-001-614 | 1-3351-213-ECD8-300/300/214-ECD8-300 | FUEL GAS HEATER #2 OUTLET HEADER | 1OF1 | 2 | 8 | FLANGE | WNRF | A182-F304 | CL600 X S-80 TOTAL FABRICATION WEIGHT 1043.5 | 300 | 2 | EA | 205.1 | 410.2 | 40/55/55
1-3320-LP-186-001-614 | 1-3351-213-ECD8-300/300/214-ECD8-300 | FUEL GAS HEATER #2 OUTLET HEADER | 1OF1 | 2 | 9 | PIPE SMLS | PE | A312-TP304 | S-40S | 25 | 0.7 M | M | 1.7 | 1.2 | 40/55/55
1-3320-LP-186-001-614 | 1-3351-213-ECD8-300/300/214-ECD8-300 | FUEL GAS HEATER #2 OUTLET HEADER | 1OF1 | 2 | 10 | ELBOW LR 90D | SW | A182-F304 | CL3000 | 25 | 1 | EA | 0.5 | 0.5 | 40/55/55
1-3320-LP-186-001-614 | 1-3351-213-ECD8-300/300/214-ECD8-300 | FUEL GAS HEATER #2 OUTLET HEADER | 1OF1 | 2 | 11 | SPIRAL WOUND |  | INNER RING/HOOP : SS304,OUTER RING : SS | FILLER : GRAPHITE | 300 | 1 | EA | - |  | 40/55/55
1-3320-LP-186-001-614 | 1-3351-213-ECD8-300/300/214-ECD8-300 | FUEL GAS HEATER #2 OUTLET HEADER | 1OF1 | 2 | 12 | STUD BOLTS WITH 2 HEAVY HEX.NUTS |  | ASTM A193 Gr.B8 CL.1/A194 Gr.8 | 230 mm Length TOTAL ERECTION WEIGHT 2.1 TOTAL WEIGHT 1045.6 1-3351-P-213-S0011-3351-P-213-S0021-3351-P-213-S0031-3351-P-214-S001 CUT PIPE LENGTH PIECE LENGTH NPD REMARKS PIECE LENGTH NPD REMARKS NO (MM) (MM) NO (MM) (MM) <1> 806 300 <2> 2083 300 <3> 183 25 <4> 318 25 <5> 150 25 <6> 632 300 <7> 591 300 | 1.1/4 | 20 | EA | - |  | 40/55/55
1-3320-LP-186-001-615 | 1-3351-215-ECD8-300/300/433-ECD8-080 | FUEL GAS HEATER OUTLET HEADER | 1OF1 | 2 | 1 | PIPE WELDED | BE | A312-TP304 | S-80 | 300 | 3.8 M | M | 501.7 | 1906.5 | 40/55/45
1-3320-LP-186-001-615 | 1-3351-215-ECD8-300/300/433-ECD8-080 | FUEL GAS HEATER OUTLET HEADER | 1OF1 | 2 | 2 | TEE | BW | A403-WP304W | S-80 | 300X300 | 2 | EA | 158.4 | 316.8 | 40/55/45
1-3320-LP-186-001-615 | 1-3351-215-ECD8-300/300/433-ECD8-080 | FUEL GAS HEATER OUTLET HEADER | 1OF1 | 2 | 3 | WELDOLET | BW | A182-F304 | S-80 x S-40S | 300X80 | 1 | EA | 1.9 | 1.9 | 40/55/45
1-3320-LP-186-001-615 | 1-3351-215-ECD8-300/300/433-ECD8-080 | FUEL GAS HEATER OUTLET HEADER | 1OF1 | 2 | 4 | THERMOWELL HALF COUPLING TYPE B | SW | A312-TP304 | CL6000 | 300X40 | 2 | EA | 1.8 | 3.6 | 40/55/45
1-3320-LP-186-001-615 | 1-3351-215-ECD8-300/300/433-ECD8-080 | FUEL GAS HEATER OUTLET HEADER | 1OF1 | 2 | 5 | COUPLING-HALF | SW | A182-F304 | CL3000 | 300X25 | 3 | EA | 0.8 | 2.4 | 40/55/45
1-3320-LP-186-001-615 | 1-3351-215-ECD8-300/300/433-ECD8-080 | FUEL GAS HEATER OUTLET HEADER | 1OF1 | 2 | 6 | ELBOW LR 90D | BW | A403-WP304W | S-80 | 300 | 3 | EA | 282.0 | 846 | 40/55/45
1-3320-LP-186-001-615 | 1-3351-215-ECD8-300/300/433-ECD8-080 | FUEL GAS HEATER OUTLET HEADER | 1OF1 | 2 | 7 | ELBOW SR 90D | BW | A403-WP304W | S-80 TOTAL FABRICATION WEIGHT 1009.7 | 300 | 1 | EA | 63.2 | 63.2 | 40/55/45
1-3320-LP-186-001-615 | 1-3351-215-ECD8-300/300/433-ECD8-080 | FUEL GAS HEATER OUTLET HEADER | 1OF1 | 2 | 8 | PIPE SMLS | PE | A312-TP304 | S-40S TOTAL ERECTION WEIGHT 1.7 TOTAL WEIGHT 1011.3 1-3351-P-215-S0011-3351-P-215-S0021-3351-P-215-S0031-3351-P-215-S004 CUT PIPE LENGTH PIECE LENGTH NPD REMARKS PIECE LENGTH NPD REMARKS NO (MM) (MM) NO (MM) (MM) <1> 516 300 <2> 100 25 <3> 120 25 <4> 100 25 <5> 120 25 <6> 100 25 <7> 120 25 <8> 1381 300 <9> 1200 300 <10> 552 300 <11> 150 300 | 25 | 0.7 M | M | 1.7 | 1.2 | 40/55/45
1-3320-LP-186-001-618 | 1-3351-435-ECD8-080 | FUEL GAS EMERGENCY VENT LINE | 1OF1 | 2 | 1 | PIPE SMLS | BE | A312-TP304 | S-40S | 80 | 5.6 M | M | 62.8 | 351.7 | 45
1-3320-LP-186-001-618 | 1-3351-435-ECD8-080 | FUEL GAS EMERGENCY VENT LINE | 1OF1 | 2 | 2 | TEE | BW | A403-WP304 | S-40S | 80X80 | 4 | EA | 9.7 | 38.8 | 45
1-3320-LP-186-001-618 | 1-3351-435-ECD8-080 | FUEL GAS EMERGENCY VENT LINE | 1OF1 | 2 | 3 | ELBOW LR 90D | BW | A403-WP304 | S-40S | 80 | 5 | EA | 10.2 | 51 | 45
1-3320-LP-186-001-618 | 1-3351-435-ECD8-080 | FUEL GAS EMERGENCY VENT LINE | 1OF1 | 2 | 4 | FLANGE | WNRF | A182-F304 | CL600 X S-40S TOTAL FABRICATION WEIGHT 90.8 | 80 | 1 | EA | 8.2 | 8.2 | 45
1-3320-LP-186-001-618 | 1-3351-435-ECD8-080 | FUEL GAS EMERGENCY VENT LINE | 1OF1 | 2 | 5 | SPIRAL WOUND |  | INNER RING/HOOP : SS304,OUTER RING : SS | FILLER : GRAPHITE | 80 | 2 | EA | - |  | 45
1-3320-LP-186-001-618 | 1-3351-435-ECD8-080 | FUEL GAS EMERGENCY VENT LINE | 1OF1 | 2 | 6 | STUD BOLTS WITH 2 HEAVY HEX.NUTS |  | ASTM A193 Gr.B8 CL.1/A194 Gr.8 | 140 mm Length | 3/4 | 8 | EA | - |  | 45
1-3320-LP-186-001-618 | 1-3351-435-ECD8-080 | FUEL GAS EMERGENCY VENT LINE | 1OF1 | 2 | 7 | MFO01 TOTAL ERECTION WEIGHT - 1-3351-P-435-S0021-3351-P-435-S0031-3351-P-435-S0041-3351-P-435-S005 1-3351-P-435-S007 CUT PIPE LENGTH PIECE LENGTH NPD REMARKS PIECE LENGTH NPD REMARKS NO (MM) (MM) NO (MM) (MM) <1> 193 80 <2> 628 80 <3> 628 80 <4> 1300 80 <5> 591 80 <6> 672 80 <7> 1550 80 |  |  |  | 80 | 1 | M | - |  | 45
1-3320-LP-186-001-860 | 1-3327-001-ENG8-080 | FIRE FIGHTING SYSTEM | 1OF1 | 2 | 1 | PIPE SMLS | BE | A106-B_Galv | S-40 | 80 | 27.5 M | M | 310.3 | 8533.2 | 0
1-3320-LP-186-001-860 | 1-3327-001-ENG8-080 | FIRE FIGHTING SYSTEM | 1OF1 | 2 | 2 | ELBOW LR 90D | BW | A234-WPB_Galv | S-40 | 80 | 10 | EA | 20.4 | 204 | 0
1-3320-LP-186-001-860 | 1-3327-001-ENG8-080 | FIRE FIGHTING SYSTEM | 1OF1 | 2 | 3 | ELBOW LR 45D | BW | A234-WPB_Galv | S-40 | 80 | 2 | EA | 2.1 | 4.2 | 0
1-3320-LP-186-001-860 | 1-3327-001-ENG8-080 | FIRE FIGHTING SYSTEM | 1OF1 | 2 | 4 | FLANGE | WNRF | A105_Galv | CL600 X S-40 TOTAL FABRICATION WEIGHT 340.9 | 80 | 1 | EA | 8.2 | 8.2 | 0
1-3320-LP-186-002-012 | 1-3328-990-HCD9-200 | DRAIN COMMON HEADER | 1OF1 | 3 | 1 | PIPE WELDED | BE | A312-TP304 | S-10S | 200 | 6.5 M | M | 128.3 | 834.0 | 0
1-3320-LP-186-002-012 | 1-3328-990-HCD9-200 | DRAIN COMMON HEADER | 1OF1 | 3 | 2 | COUPLING-HALF | SW | A182-F304 | CL3000 | 200X50 | 1 | EA | 0.9 | 0.9 | 0
1-3320-LP-186-002-012 | 1-3328-990-HCD9-200 | DRAIN COMMON HEADER | 1OF1 | 3 | 3 | COUPLING-HALF | SW | A182-F304 | CL3000 | 200X25 | 1 | EA | 0.3 | 0.3 | 0
1-3320-LP-186-002-012 | 1-3328-990-HCD9-200 | DRAIN COMMON HEADER | 1OF1 | 3 | 4 | ELBOW LR 45D | BW | A403-WP304W | S-10S | 200 | 2 | EA | 9.6 | 19.2 | 0
1-3320-LP-186-002-012 | 1-3328-990-HCD9-200 | DRAIN COMMON HEADER | 1OF1 | 3 | 5 | FLANGE | WNRF | A182-F304 | CL150 X S-10S TOTAL FABRICATION WEIGHT 156.6 | 200 | 1 | EA | 17.7 | 17.7 | 0
1-3320-LP-186-002-012 | 1-3328-990-HCD9-200 | DRAIN COMMON HEADER | 1OF1 | 3 | 6 | SPIRAL WOUND |  | INNER RING/HOOP : SS304,OUTER RING : SS | FILLER : GRAPHITE | 200 | 1 | EA | - |  | 0
1-3320-LP-186-002-012 | 1-3328-990-HCD9-200 | DRAIN COMMON HEADER | 1OF1 | 3 | 7 | STUD BOLTS WITH 2 HEAVY HEX.NUTS |  | ASTM A193 Gr.B8 CL.1/A194 Gr.8 | 120 mm Length TOTAL ERECTION WEIGHT - 1-3328-P-990-S0021-3328-P-990-S003 CUT PIPE LENGTH PIECE LENGTH NPD REMARKS PIECE LENGTH NPD REMARKS NO (MM) (MM) NO (MM) (MM) <1> 5596 200 <2> 826 200 | 3/4 | 8 | EA | - |  | 0
1-3531-LP-186-001-025 | 1-3331-171-HBD8-200/200 | LUBE OIL RETURN | 1OF1 | 3 | 1 | PIPE SMLS | BE | A106B | S-40 | 200 | 3.5 M | M | 148.8 | 520.8 | 0/0
1-3531-LP-186-001-025 | 1-3331-171-HBD8-200/200 | LUBE OIL RETURN | 1OF1 | 3 | 2 | TEE | BW | A234-WPB | S-40 | 200X200 | 1 | EA | 17.9 | 17.9 | 0/0
1-3531-LP-186-001-025 | 1-3331-171-HBD8-200/200 | LUBE OIL RETURN | 1OF1 | 3 | 3 | ELBOW LR 88.9D | BW | A234-WPB | S-40 | 200 | 1 | EA | 19.9 | 19.9 | 0/0
1-3531-LP-186-001-025 | 1-3331-171-HBD8-200/200 | LUBE OIL RETURN | 1OF1 | 3 | 4 | ELBOW LR 90D | BW | A234-WPB | S-40 | 200 | 1 | EA | 20.1 | 20.1 | 0/0
1-3531-LP-186-001-025 | 1-3331-171-HBD8-200/200 | LUBE OIL RETURN | 1OF1 | 3 | 5 | FLANGE | WNRF | A105 | CL150 X S-40 | 200 | 1 | EA | 17.7 | 17.7 | 0/0
1-3531-LP-186-001-025 | 1-3331-171-HBD8-200/200 | LUBE OIL RETURN | 1OF1 | 3 | 6 | FLANGE-BLIND | RF | A105 | CL150 TOTAL FABRICATION WEIGHT 244.2 | 200 | 1 | EA | 20.0 | 20 | 0/0
1-3531-LP-186-001-025 | 1-3331-171-HBD8-200/200 | LUBE OIL RETURN | 1OF1 | 3 | 7 | PIPE SMLS | PE | A106B | S-80 | 25 | 0.2 M | M | 0.7 | 0.1 | 0/0
1-3531-LP-186-001-025 | 1-3331-171-HBD8-200/200 | LUBE OIL RETURN | 1OF1 | 3 | 8 | CAP | SW | A105 | CL3000 | 25 | 1 | EA | 0.3 | 0.3 | 0/0
1-3531-LP-186-001-025 | 1-3331-171-HBD8-200/200 | LUBE OIL RETURN | 1OF1 | 3 | 9 | SPIRAL WOUND |  | INNER RING/HOOP : SS304,OUTER RING : SS | FILLER : GRAPHITE | 200 | 1 | EA | - |  | 0/0
1-3531-LP-186-001-025 | 1-3331-171-HBD8-200/200 | LUBE OIL RETURN | 1OF1 | 3 | 10 | HOT DIP GALVANIZED STUD BOLTS WITH 2 HEAVY HEX.NUTS |  | ASTM A193 Gr.B7/A194 Gr.2H | 120 mm Length TOTAL ERECTION WEIGHT 0.9 TOTAL WEIGHT 245.0 1-3331-P-171-S0011-3331-P-171-S002 CUT PIPE LENGTH PIECE LENGTH NPD REMARKS PIECE LENGTH NPD REMARKS NO (MM) (MM) NO (MM) (MM) <1> 1253 200 <2> 329 200 <3> 636 200 <4> 1277 200 <5> 100 25 <6> 100 25 | 3/4 | 8 | EA | - |  | 0/0

## TOTAL BOM
ITEM | END TYPE | MATERIAL | SCH/RATING | SIZE | Q'TY | (M/EA) | T.WEIGHT
PIPE WELDED | BE | A312-TP304 | S-80S | 500 | 9.4 | M | 13588.6
REDUCER-CON | BW | A403-WP304W | S-80S x S-80S | 500X400 | 1 | EA | 71.4
THERMOWELL HALF COUPLING TYPE B | SW | A182-F304 | CL6000 | 500X40 | 1 | EA | 0.9
COUPLING-HALF | SW | A182-F304 | CL3000 | 500X25 | 1 | EA | 0.3
ELBOW SR 90D | BW | A403-WP304W | S-80S | 500 | 1 | EA | 123.7
ELBOW LR 45D | BW | A403-WP304W | S-80S | 500 | 1 | EA | 92.8
ELBOW LR 90D | BW | A403-WP304W | S-80S | 500 | 4 | EA | 2969.6
FLANGE | WNRF | A182-F304 | CL300 X S-80S TOTAL FABRICATION WEIGHT 2811.7 | 500 | 2 | EA | 669.6
PIPE SMLS | PE | A312-TP304 | S-40S | 25 | 0.9 | M | 1.5
SPIRAL WOUND |  | INNER RING/HOOP : SS304,OUTER RING : SS | FILLER : GRAPHITE | 500 | 2 | EA
STUD BOLTS WITH 2 HEAVY HEX.NUTS |  | ASTM A193 Gr.B8 CL.1/A194 Gr.8 | 230 mm Length | 1.1/4 | 24 | EA
MST01 TOTAL ERECTION WEIGHT 0.4 TOTAL WEIGHT 2812.1 1-3329-P-006-S0021-3329-P-006-S0031-3329-P-006-S0041-3329-P-006-S005 1-3329-P-008-S001 CUT PIPE LENGTH PIECE LENGTH NPD REMARKS PIECE LENGTH NPD REMARKS NO (MM) (MM) NO (MM) (MM) <1> 1536 500 <2> 1543 500 <3> 3176 500 <4> 158 25 <5> 1327 500 <6> 1736 500 |  |  |  | 500 | 1 | M
PIPE WELDED | BE | A312-TP304 | S-80 | 300 | 8 | M | 4013.6
REDUCER-CON | BW | A403-WP304W | S-80 x S-80S | 300X250 | 1 | EA | 25
COUPLING-HALF | SW | A182-F304 | CL3000 | 300X50 | 1 | EA | 0.9
COUPLING-HALF | SW | A182-F304 | CL3000 | 300X25 | 5 | EA | 4
ELBOW LR 90D | BW | A403-WP304W | S-80 | 300 | 4 | EA | 1128
ELBOW SR 90D | BW | A403-WP304W | S-80 | 300 | 2 | EA | 252.8
ELBOW LR 90D | BW | A403-WP304W | S-80S | 250 | 1 | EA | 48.8
FLANGE | WNRF | A182-F304 | CL600 X S-80 TOTAL FABRICATION WEIGHT 1043.5 | 300 | 2 | EA | 410.2
ELBOW LR 90D | SW | A182-F304 | CL3000 | 25 | 1 | EA | 0.5
SPIRAL WOUND |  | INNER RING/HOOP : SS304,OUTER RING : SS | FILLER : GRAPHITE | 300 | 1 | EA
STUD BOLTS WITH 2 HEAVY HEX.NUTS |  | ASTM A193 Gr.B8 CL.1/A194 Gr.8 | 230 mm Length TOTAL ERECTION WEIGHT 2.1 TOTAL WEIGHT 1045.6 1-3351-P-213-S0011-3351-P-213-S0021-3351-P-213-S0031-3351-P-214-S001 CUT PIPE LENGTH PIECE LENGTH NPD REMARKS PIECE LENGTH NPD REMARKS NO (MM) (MM) NO (MM) (MM) <1> 806 300 <2> 2083 300 <3> 183 25 <4> 318 25 <5> 150 25 <6> 632 300 <7> 591 300 | 1.1/4 | 20 | EA
TEE | BW | A403-WP304W | S-80 | 300X300 | 2 | EA | 316.8
WELDOLET | BW | A182-F304 | S-80 x S-40S | 300X80 | 1 | EA | 1.9
THERMOWELL HALF COUPLING TYPE B | SW | A312-TP304 | CL6000 | 300X40 | 2 | EA | 3.6
ELBOW SR 90D | BW | A403-WP304W | S-80 TOTAL FABRICATION WEIGHT 1009.7 | 300 | 1 | EA | 63.2
PIPE SMLS | PE | A312-TP304 | S-40S TOTAL ERECTION WEIGHT 1.7 TOTAL WEIGHT 1011.3 1-3351-P-215-S0011-3351-P-215-S0021-3351-P-215-S0031-3351-P-215-S004 CUT PIPE LENGTH PIECE LENGTH NPD REMARKS PIECE LENGTH NPD REMARKS NO (MM) (MM) NO (MM) (MM) <1> 516 300 <2> 100 25 <3> 120 25 <4> 100 25 <5> 120 25 <6> 100 25 <7> 120 25 <8> 1381 300 <9> 1200 300 <10> 552 300 <11> 150 300 | 25 | 0.7 | M | 1.2
PIPE SMLS | BE | A312-TP304 | S-40S | 80 | 5.6 | M | 351.7
TEE | BW | A403-WP304 | S-40S | 80X80 | 4 | EA | 38.8
ELBOW LR 90D | BW | A403-WP304 | S-40S | 80 | 5 | EA | 51
FLANGE | WNRF | A182-F304 | CL600 X S-40S TOTAL FABRICATION WEIGHT 90.8 | 80 | 1 | EA | 8.2
SPIRAL WOUND |  | INNER RING/HOOP : SS304,OUTER RING : SS | FILLER : GRAPHITE | 80 | 2 | EA
STUD BOLTS WITH 2 HEAVY HEX.NUTS |  | ASTM A193 Gr.B8 CL.1/A194 Gr.8 | 140 mm Length | 3/4 | 8 | EA
MFO01 TOTAL ERECTION WEIGHT - 1-3351-P-435-S0021-3351-P-435-S0031-3351-P-435-S0041-3351-P-435-S005 1-3351-P-435-S007 CUT PIPE LENGTH PIECE LENGTH NPD REMARKS PIECE LENGTH NPD REMARKS NO (MM) (MM) NO (MM) (MM) <1> 193 80 <2> 628 80 <3> 628 80 <4> 1300 80 <5> 591 80 <6> 672 80 <7> 1550 80 |  |  |  | 80 | 1 | M
PIPE SMLS | BE | A106-B_Galv | S-40 | 80 | 27.5 | M | 8533.2
ELBOW LR 90D | BW | A234-WPB_Galv | S-40 | 80 | 10 | EA | 204
ELBOW LR 45D | BW | A234-WPB_Galv | S-40 | 80 | 2 | EA | 4.2
FLANGE | WNRF | A105_Galv | CL600 X S-40 TOTAL FABRICATION WEIGHT 340.9 | 80 | 1 | EA | 8.2
PIPE WELDED | BE | A312-TP304 | S-10S | 200 | 6.5 | M | 834.0
COUPLING-HALF | SW | A182-F304 | CL3000 | 200X50 | 1 | EA | 0.9
COUPLING-HALF | SW | A182-F304 | CL3000 | 200X25 | 1 | EA | 0.3
ELBOW LR 45D | BW | A403-WP304W | S-10S | 200 | 2 | EA | 19.2
FLANGE | WNRF | A182-F304 | CL150 X S-10S TOTAL FABRICATION WEIGHT 156.6 | 200 | 1 | EA | 17.7
SPIRAL WOUND |  | INNER RING/HOOP : SS304,OUTER RING : SS | FILLER : GRAPHITE | 200 | 2 | EA
STUD BOLTS WITH 2 HEAVY HEX.NUTS |  | ASTM A193 Gr.B8 CL.1/A194 Gr.8 | 120 mm Length TOTAL ERECTION WEIGHT - 1-3328-P-990-S0021-3328-P-990-S003 CUT PIPE LENGTH PIECE LENGTH NPD REMARKS PIECE LENGTH NPD REMARKS NO (MM) (MM) NO (MM) (MM) <1> 5596 200 <2> 826 200 | 3/4 | 8 | EA
PIPE SMLS | BE | A106B | S-40 | 200 | 3.5 | M | 520.8
TEE | BW | A234-WPB | S-40 | 200X200 | 1 | EA | 17.9
ELBOW LR 88.9D | BW | A234-WPB | S-40 | 200 | 1 | EA | 19.9
ELBOW LR 90D | BW | A234-WPB | S-40 | 200 | 1 | EA | 20.1
FLANGE | WNRF | A105 | CL150 X S-40 | 200 | 1 | EA | 17.7
FLANGE-BLIND | RF | A105 | CL150 TOTAL FABRICATION WEIGHT 244.2 | 200 | 1 | EA | 20
PIPE SMLS | PE | A106B | S-80 | 25 | 0.2 | M | 0.1
CAP | SW | A105 | CL3000 | 25 | 1 | EA | 0.3
HOT DIP GALVANIZED STUD BOLTS WITH 2 HEAVY HEX.NUTS |  | ASTM A193 Gr.B7/A194 Gr.2H | 120 mm Length TOTAL ERECTION WEIGHT 0.9 TOTAL WEIGHT 245.0 1-3331-P-171-S0011-3331-P-171-S002 CUT PIPE LENGTH PIECE LENGTH NPD REMARKS PIECE LENGTH NPD REMARKS NO (MM) (MM) NO (MM) (MM) <1> 1253 200 <2> 329 200 <3> 636 200 <4> 1277 200 <5> 100 25 <6> 100 25 | 3/4 | 8 | EA
TOTAL | [6 empty] | 34477.2

## FAB MATERIAL
ISO DWG NO | LINE NO | ISO DESC. | SH'T NO | REV. NO | ITEM NO | ITEM | END TYPE | MATERIAL | SCH/RATING | SIZE | Q'TY | (M/EA) | U.WEIGHT | T.WEIGHT | INSU. THK | REMARK
1-3320-LP-186-001-201 | 1-3329-006-GCD8-500/008-GCD8-500/018-GCD8-025 | COOLING AIR LINE | 1OF1 | 3 | 1 | PIPE WELDED | BE | A312-TP304 | S-80S | 500 | 9.4 M | M | 1445.6 | 13588.6 | 40/40/30
1-3320-LP-186-001-201 | 1-3329-006-GCD8-500/008-GCD8-500/018-GCD8-025 | COOLING AIR LINE | 1OF1 | 3 | 2 | REDUCER-CON | BW | A403-WP304W | S-80S x S-80S | 500X400 | 1 | EA | 71.4 | 71.4 | 40/40/30
1-3320-LP-186-001-201 | 1-3329-006-GCD8-500/008-GCD8-500/018-GCD8-025 | COOLING AIR LINE | 1OF1 | 3 | 3 | THERMOWELL HALF COUPLING TYPE B | SW | A182-F304 | CL6000 | 500X40 | 1 | EA | 0.9 | 0.9 | 40/40/30
1-3320-LP-186-001-201 | 1-3329-006-GCD8-500/008-GCD8-500/018-GCD8-025 | COOLING AIR LINE | 1OF1 | 3 | 4 | COUPLING-HALF | SW | A182-F304 | CL3000 | 500X25 | 1 | EA | 0.3 | 0.3 | 40/40/30
1-3320-LP-186-001-201 | 1-3329-006-GCD8-500/008-GCD8-500/018-GCD8-025 | COOLING AIR LINE | 1OF1 | 3 | 5 | ELBOW SR 90D | BW | A403-WP304W | S-80S | 500 | 1 | EA | 123.7 | 123.7 | 40/40/30
1-3320-LP-186-001-201 | 1-3329-006-GCD8-500/008-GCD8-500/018-GCD8-025 | COOLING AIR LINE | 1OF1 | 3 | 6 | ELBOW LR 45D | BW | A403-WP304W | S-80S | 500 | 1 | EA | 92.8 | 92.8 | 40/40/30
1-3320-LP-186-001-201 | 1-3329-006-GCD8-500/008-GCD8-500/018-GCD8-025 | COOLING AIR LINE | 1OF1 | 3 | 7 | ELBOW LR 90D | BW | A403-WP304W | S-80S | 500 | 4 | EA | 742.4 | 2969.6 | 40/40/30
1-3320-LP-186-001-201 | 1-3329-006-GCD8-500/008-GCD8-500/018-GCD8-025 | COOLING AIR LINE | 1OF1 | 3 | 8 | FLANGE | WNRF | A182-F304 | CL300 X S-80S TOTAL FABRICATION WEIGHT 2811.7 | 500 | 2 | EA | 334.8 | 669.6 | 40/40/30
1-3320-LP-186-001-614 | 1-3351-213-ECD8-300/300/214-ECD8-300 | FUEL GAS HEATER #2 OUTLET HEADER | 1OF1 | 2 | 1 | PIPE WELDED | BE | A312-TP304 | S-80 | 300 | 4.2 M | M | 543.0 | 2280.6 | 40/55/55
1-3320-LP-186-001-614 | 1-3351-213-ECD8-300/300/214-ECD8-300 | FUEL GAS HEATER #2 OUTLET HEADER | 1OF1 | 2 | 2 | REDUCER-CON | BW | A403-WP304W | S-80 x S-80S | 300X250 | 1 | EA | 25.0 | 25 | 40/55/55
1-3320-LP-186-001-614 | 1-3351-213-ECD8-300/300/214-ECD8-300 | FUEL GAS HEATER #2 OUTLET HEADER | 1OF1 | 2 | 3 | COUPLING-HALF | SW | A182-F304 | CL3000 | 300X50 | 1 | EA | 0.9 | 0.9 | 40/55/55
1-3320-LP-186-001-614 | 1-3351-213-ECD8-300/300/214-ECD8-300 | FUEL GAS HEATER #2 OUTLET HEADER | 1OF1 | 2 | 4 | COUPLING-HALF | SW | A182-F304 | CL3000 | 300X25 | 2 | EA | 0.6 | 1.2 | 40/55/55
1-3320-LP-186-001-614 | 1-3351-213-ECD8-300/300/214-ECD8-300 | FUEL GAS HEATER #2 OUTLET HEADER | 1OF1 | 2 | 5 | ELBOW LR 90D | BW | A403-WP304W | S-80 | 300 | 1 | EA | 94.0 | 94 | 40/55/55
1-3320-LP-186-001-614 | 1-3351-213-ECD8-300/300/214-ECD8-300 | FUEL GAS HEATER #2 OUTLET HEADER | 1OF1 | 2 | 6 | ELBOW SR 90D | BW | A403-WP304W | S-80 | 300 | 2 | EA | 126.4 | 252.8 | 40/55/55
1-3320-LP-186-001-614 | 1-3351-213-ECD8-300/300/214-ECD8-300 | FUEL GAS HEATER #2 OUTLET HEADER | 1OF1 | 2 | 7 | ELBOW LR 90D | BW | A403-WP304W | S-80S | 250 | 1 | EA | 48.8 | 48.8 | 40/55/55
1-3320-LP-186-001-614 | 1-3351-213-ECD8-300/300/214-ECD8-300 | FUEL GAS HEATER #2 OUTLET HEADER | 1OF1 | 2 | 8 | FLANGE | WNRF | A182-F304 | CL600 X S-80 TOTAL FABRICATION WEIGHT 1043.5 | 300 | 2 | EA | 205.1 | 410.2 | 40/55/55
1-3320-LP-186-001-615 | 1-3351-215-ECD8-300/300/433-ECD8-080 | FUEL GAS HEATER OUTLET HEADER | 1OF1 | 2 | 1 | PIPE WELDED | BE | A312-TP304 | S-80 | 300 | 3.8 M | M | 501.7 | 1906.5 | 40/55/45
1-3320-LP-186-001-615 | 1-3351-215-ECD8-300/300/433-ECD8-080 | FUEL GAS HEATER OUTLET HEADER | 1OF1 | 2 | 2 | TEE | BW | A403-WP304W | S-80 | 300X300 | 2 | EA | 158.4 | 316.8 | 40/55/45
1-3320-LP-186-001-615 | 1-3351-215-ECD8-300/300/433-ECD8-080 | FUEL GAS HEATER OUTLET HEADER | 1OF1 | 2 | 3 | WELDOLET | BW | A182-F304 | S-80 x S-40S | 300X80 | 1 | EA | 1.9 | 1.9 | 40/55/45
1-3320-LP-186-001-615 | 1-3351-215-ECD8-300/300/433-ECD8-080 | FUEL GAS HEATER OUTLET HEADER | 1OF1 | 2 | 4 | THERMOWELL HALF COUPLING TYPE B | SW | A312-TP304 | CL6000 | 300X40 | 2 | EA | 1.8 | 3.6 | 40/55/45
1-3320-LP-186-001-615 | 1-3351-215-ECD8-300/300/433-ECD8-080 | FUEL GAS HEATER OUTLET HEADER | 1OF1 | 2 | 5 | COUPLING-HALF | SW | A182-F304 | CL3000 | 300X25 | 3 | EA | 0.8 | 2.4 | 40/55/45
1-3320-LP-186-001-615 | 1-3351-215-ECD8-300/300/433-ECD8-080 | FUEL GAS HEATER OUTLET HEADER | 1OF1 | 2 | 6 | ELBOW LR 90D | BW | A403-WP304W | S-80 | 300 | 3 | EA | 282.0 | 846 | 40/55/45
1-3320-LP-186-001-615 | 1-3351-215-ECD8-300/300/433-ECD8-080 | FUEL GAS HEATER OUTLET HEADER | 1OF1 | 2 | 7 | ELBOW SR 90D | BW | A403-WP304W | S-80 TOTAL FABRICATION WEIGHT 1009.7 | 300 | 1 | EA | 63.2 | 63.2 | 40/55/45
1-3320-LP-186-001-618 | 1-3351-435-ECD8-080 | FUEL GAS EMERGENCY VENT LINE | 1OF1 | 2 | 1 | PIPE SMLS | BE | A312-TP304 | S-40S | 80 | 5.6 M | M | 62.8 | 351.7 | 45
1-3320-LP-186-001-618 | 1-3351-435-ECD8-080 | FUEL GAS EMERGENCY VENT LINE | 1OF1 | 2 | 2 | TEE | BW | A403-WP304 | S-40S | 80X80 | 4 | EA | 9.7 | 38.8 | 45
1-3320-LP-186-001-618 | 1-3351-435-ECD8-080 | FUEL GAS EMERGENCY VENT LINE | 1OF1 | 2 | 3 | ELBOW LR 90D | BW | A403-WP304 | S-40S | 80 | 5 | EA | 10.2 | 51 | 45
1-3320-LP-186-001-618 | 1-3351-435-ECD8-080 | FUEL GAS EMERGENCY VENT LINE | 1OF1 | 2 | 4 | FLANGE | WNRF | A182-F304 | CL600 X S-40S TOTAL FABRICATION WEIGHT 90.8 | 80 | 1 | EA | 8.2 | 8.2 | 45
1-3320-LP-186-001-860 | 1-3327-001-ENG8-080 | FIRE FIGHTING SYSTEM | 1OF1 | 2 | 1 | PIPE SMLS | BE | A106-B_Galv | S-40 | 80 | 27.5 M | M | 310.3 | 8533.2 | 0
1-3320-LP-186-001-860 | 1-3327-001-ENG8-080 | FIRE FIGHTING SYSTEM | 1OF1 | 2 | 2 | ELBOW LR 90D | BW | A234-WPB_Galv | S-40 | 80 | 10 | EA | 20.4 | 204 | 0
1-3320-LP-186-001-860 | 1-3327-001-ENG8-080 | FIRE FIGHTING SYSTEM | 1OF1 | 2 | 3 | ELBOW LR 45D | BW | A234-WPB_Galv | S-40 | 80 | 2 | EA | 2.1 | 4.2 | 0
1-3320-LP-186-001-860 | 1-3327-001-ENG8-080 | FIRE FIGHTING SYSTEM | 1OF1 | 2 | 4 | FLANGE | WNRF | A105_Galv | CL600 X S-40 TOTAL FABRICATION WEIGHT 340.9 | 80 | 1 | EA | 8.2 | 8.2 | 0
1-3320-LP-186-002-012 | 1-3328-990-HCD9-200 | DRAIN COMMON HEADER | 1OF1 | 3 | 1 | PIPE WELDED | BE | A312-TP304 | S-10S | 200 | 6.5 M | M | 128.3 | 834.0 | 0
1-3320-LP-186-002-012 | 1-3328-990-HCD9-200 | DRAIN COMMON HEADER | 1OF1 | 3 | 2 | COUPLING-HALF | SW | A182-F304 | CL3000 | 200X50 | 1 | EA | 0.9 | 0.9 | 0
1-3320-LP-186-002-012 | 1-3328-990-HCD9-200 | DRAIN COMMON HEADER | 1OF1 | 3 | 3 | COUPLING-HALF | SW | A182-F304 | CL3000 | 200X25 | 1 | EA | 0.3 | 0.3 | 0
1-3320-LP-186-002-012 | 1-3328-990-HCD9-200 | DRAIN COMMON HEADER | 1OF1 | 3 | 4 | ELBOW LR 45D | BW | A403-WP304W | S-10S | 200 | 2 | EA | 9.6 | 19.2 | 0
1-3320-LP-186-002-012 | 1-3328-990-HCD9-200 | DRAIN COMMON HEADER | 1OF1 | 3 | 5 | FLANGE | WNRF | A182-F304 | CL150 X S-10S TOTAL FABRICATION WEIGHT 156.6 | 200 | 1 | EA | 17.7 | 17.7 | 0
1-3531-LP-186-001-025 | 1-3331-171-HBD8-200/200 | LUBE OIL RETURN | 1OF1 | 3 | 1 | PIPE SMLS | BE | A106B | S-40 | 200 | 3.5 M | M | 148.8 | 520.8 | 0/0
1-3531-LP-186-001-025 | 1-3331-171-HBD8-200/200 | LUBE OIL RETURN | 1OF1 | 3 | 2 | TEE | BW | A234-WPB | S-40 | 200X200 | 1 | EA | 17.9 | 17.9 | 0/0
1-3531-LP-186-001-025 | 1-3331-171-HBD8-200/200 | LUBE OIL RETURN | 1OF1 | 3 | 3 | ELBOW LR 88.9D | BW | A234-WPB | S-40 | 200 | 1 | EA | 19.9 | 19.9 | 0/0
1-3531-LP-186-001-025 | 1-3331-171-HBD8-200/200 | LUBE OIL RETURN | 1OF1 | 3 | 4 | ELBOW LR 90D | BW | A234-WPB | S-40 | 200 | 1 | EA | 20.1 | 20.1 | 0/0
1-3531-LP-186-001-025 | 1-3331-171-HBD8-200/200 | LUBE OIL RETURN | 1OF1 | 3 | 5 | FLANGE | WNRF | A105 | CL150 X S-40 | 200 | 1 | EA | 17.7 | 17.7 | 0/0
1-3531-LP-186-001-025 | 1-3331-171-HBD8-200/200 | LUBE OIL RETURN | 1OF1 | 3 | 6 | FLANGE-BLIND | RF | A105 | CL150 TOTAL FABRICATION WEIGHT 244.2 | 200 | 1 | EA | 20.0 | 20 | 0/0

## EREC MATERIAL
ISO DWG NO | LINE NO | ISO DESC. | SH'T NO | REV. NO | ITEM NO | ITEM | END TYPE | MATERIAL | SCH/RATING | SIZE | Q'TY | (M/EA) | U.WEIGHT | T.WEIGHT | INSU. THK | REMARK
1-3320-LP-186-001-201 | 1-3329-006-GCD8-500/008-GCD8-500/018-GCD8-025 | COOLING AIR LINE | 1OF1 | 3 | 9 | PIPE SMLS | PE | A312-TP304 | S-40S | 25 | 0.2 M | M | 0.4 | 0.1 | 40/40/30
1-3320-LP-186-001-201 | 1-3329-006-GCD8-500/008-GCD8-500/018-GCD8-025 | COOLING AIR LINE | 1OF1 | 3 | 10 | SPIRAL WOUND |  | INNER RING/HOOP : SS304,OUTER RING : SS | FILLER : GRAPHITE | 500 | 2 | EA | - |  | 40/40/30
1-3320-LP-186-001-201 | 1-3329-006-GCD8-500/008-GCD8-500/018-GCD8-025 | COOLING AIR LINE | 1OF1 | 3 | 11 | STUD BOLTS WITH 2 HEAVY HEX.NUTS |  | ASTM A193 Gr.B8 CL.1/A194 Gr.8 | 230 mm Length | 1.1/4 | 24 | EA | - |  | 40/40/30
1-3320-LP-186-001-201 | 1-3329-006-GCD8-500/008-GCD8-500/018-GCD8-025 | COOLING AIR LINE | 1OF1 | 3 | 12 | MST01 TOTAL ERECTION WEIGHT 0.4 TOTAL WEIGHT 2812.1 1-3329-P-006-S0021-3329-P-006-S0031-3329-P-006-S0041-3329-P-006-S005 1-3329-P-008-S001 CUT PIPE LENGTH PIECE LENGTH NPD REMARKS PIECE LENGTH NPD REMARKS NO (MM) (MM) NO (MM) (MM) <1> 1536 500 <2> 1543 500 <3> 3176 500 <4> 158 25 <5> 1327 500 <6> 1736 500 |  |  |  | 500 | 1 | M | - |  | 40/40/30
1-3320-LP-186-001-614 | 1-3351-213-ECD8-300/300/214-ECD8-300 | FUEL GAS HEATER #2 OUTLET HEADER | 1OF1 | 2 | 9 | PIPE SMLS | PE | A312-TP304 | S-40S | 25 | 0.7 M | M | 1.7 | 1.2 | 40/55/55
1-3320-LP-186-001-614 | 1-3351-213-ECD8-300/300/214-ECD8-300 | FUEL GAS HEATER #2 OUTLET HEADER | 1OF1 | 2 | 10 | ELBOW LR 90D | SW | A182-F304 | CL3000 | 25 | 1 | EA | 0.5 | 0.5 | 40/55/55
1-3320-LP-186-001-614 | 1-3351-213-ECD8-300/300/214-ECD8-300 | FUEL GAS HEATER #2 OUTLET HEADER | 1OF1 | 2 | 11 | SPIRAL WOUND |  | INNER RING/HOOP : SS304,OUTER RING : SS | FILLER : GRAPHITE | 300 | 1 | EA | - |  | 40/55/55
1-3320-LP-186-001-614 | 1-3351-213-ECD8-300/300/214-ECD8-300 | FUEL GAS HEATER #2 OUTLET HEADER | 1OF1 | 2 | 12 | STUD BOLTS WITH 2 HEAVY HEX.NUTS |  | ASTM A193 Gr.B8 CL.1/A194 Gr.8 | 230 mm Length TOTAL ERECTION WEIGHT 2.1 TOTAL WEIGHT 1045.6 1-3351-P-213-S0011-3351-P-213-S0021-3351-P-213-S0031-3351-P-214-S001 CUT PIPE LENGTH PIECE LENGTH NPD REMARKS PIECE LENGTH NPD REMARKS NO (MM) (MM) NO (MM) (MM) <1> 806 300 <2> 2083 300 <3> 183 25 <4> 318 25 <5> 150 25 <6> 632 300 <7> 591 300 | 1.1/4 | 20 | EA | - |  | 40/55/55
1-3320-LP-186-001-615 | 1-3351-215-ECD8-300/300/433-ECD8-080 | FUEL GAS HEATER OUTLET HEADER | 1OF1 | 2 | 8 | PIPE SMLS | PE | A312-TP304 | S-40S TOTAL ERECTION WEIGHT 1.7 TOTAL WEIGHT 1011.3 1-3351-P-215-S0011-3351-P-215-S0021-3351-P-215-S0031-3351-P-215-S004 CUT PIPE LENGTH PIECE LENGTH NPD REMARKS PIECE LENGTH NPD REMARKS NO (MM) (MM) NO (MM) (MM) <1> 516 300 <2> 100 25 <3> 120 25 <4> 100 25 <5> 120 25 <6> 100 25 <7> 120 25 <8> 1381 300 <9> 1200 300 <10> 552 300 <11> 150 300 | 25 | 0.7 M | M | 1.7 | 1.2 | 40/55/45
1-3320-LP-186-001-618 | 1-3351-435-ECD8-080 | FUEL GAS EMERGENCY VENT LINE | 1OF1 | 2 | 5 | SPIRAL WOUND |  | INNER RING/HOOP : SS304,OUTER RING : SS | FILLER : GRAPHITE | 80 | 2 | EA | - |  | 45
1-3320-LP-186-001-618 | 1-3351-435-ECD8-080 | FUEL GAS EMERGENCY VENT LINE | 1OF1 | 2 | 6 | STUD BOLTS WITH 2 HEAVY HEX.NUTS |  | ASTM A193 Gr.B8 CL.1/A194 Gr.8 | 140 mm Length | 3/4 | 8 | EA | - |  | 45
1-3320-LP-186-001-618 | 1-3351-435-ECD8-080 | FUEL GAS EMERGENCY VENT LINE | 1OF1 | 2 | 7 | MFO01 TOTAL ERECTION WEIGHT - 1-3351-P-435-S0021-3351-P-435-S0031-3351-P-435-S0041-3351-P-435-S005 1-3351-P-435-S007 CUT PIPE LENGTH PIECE LENGTH NPD REMARKS PIECE LENGTH NPD REMARKS NO (MM) (MM) NO (MM) (MM) <1> 193 80 <2> 628 80 <3> 628 80 <4> 1300 80 <5> 591 80 <6> 672 80 <7> 1550 80 |  |  |  | 80 | 1 | M | - |  | 45
1-3320-LP-186-002-012 | 1-3328-990-HCD9-200 | DRAIN COMMON HEADER | 1OF1 | 3 | 6 | SPIRAL WOUND |  | INNER RING/HOOP : SS304,OUTER RING : SS | FILLER : GRAPHITE | 200 | 1 | EA | - |  | 0
1-3320-LP-186-002-012 | 1-3328-990-HCD9-200 | DRAIN COMMON HEADER | 1OF1 | 3 | 7 | STUD BOLTS WITH 2 HEAVY HEX.NUTS |  | ASTM A193 Gr.B8 CL.1/A194 Gr.8 | 120 mm Length TOTAL ERECTION WEIGHT - 1-3328-P-990-S0021-3328-P-990-S003 CUT PIPE LENGTH PIECE LENGTH NPD REMARKS PIECE LENGTH NPD REMARKS NO (MM) (MM) NO (MM) (MM) <1> 5596 200 <2> 826 200 | 3/4 | 8 | EA | - |  | 0
1-3531-LP-186-001-025 | 1-3331-171-HBD8-200/200 | LUBE OIL RETURN | 1OF1 | 3 | 7 | PIPE SMLS | PE | A106B | S-80 | 25 | 0.2 M | M | 0.7 | 0.1 | 0/0
1-3531-LP-186-001-025 | 1-3331-171-HBD8-200/200 | LUBE OIL RETURN | 1OF1 | 3 | 8 | CAP | SW | A105 | CL3000 | 25 | 1 | EA | 0.3 | 0.3 | 0/0
1-3531-LP-186-001-025 | 1-3331-171-HBD8-200/200 | LUBE OIL RETURN | 1OF1 | 3 | 9 | SPIRAL WOUND |  | INNER RING/HOOP : SS304,OUTER RING : SS | FILLER : GRAPHITE | 200 | 1 | EA | - |  | 0/0
1-3531-LP-186-001-025 | 1-3331-171-HBD8-200/200 | LUBE OIL RETURN | 1OF1 | 3 | 10 | HOT DIP GALVANIZED STUD BOLTS WITH 2 HEAVY HEX.NUTS |  | ASTM A193 Gr.B7/A194 Gr.2H | 120 mm Length TOTAL ERECTION WEIGHT 0.9 TOTAL WEIGHT 245.0 1-3331-P-171-S0011-3331-P-171-S002 CUT PIPE LENGTH PIECE LENGTH NPD REMARKS PIECE LENGTH NPD REMARKS NO (MM) (MM) NO (MM) (MM) <1> 1253 200 <2> 329 200 <3> 636 200 <4> 1277 200 <5> 100 25 <6> 100 25 | 3/4 | 8 | EA | - |  | 0/0

## PIPE
ISO DWG NO | LINE NO | ISO DESC. | SH'T NO | REV. NO | ITEM NO | ITEM | END TYPE | MATERIAL | SCH/RATING | SIZE | Q'TY | (M/EA) | U.WEIGHT | T.WEIGHT | INSU. THK | REMARK
1-3320-LP-186-001-201 | 1-3329-006-GCD8-500/008-GCD8-500/018-GCD8-025 | COOLING AIR LINE | 1OF1 | 3 | 1 | PIPE WELDED | BE | A312-TP304 | S-80S | 500 | 9.4 M | M | 1445.6 | 13588.6 | 40/40/30
1-3320-LP-186-001-201 | 1-3329-006-GCD8-500/008-GCD8-500/018-GCD8-025 | COOLING AIR LINE | 1OF1 | 3 | 9 | PIPE SMLS | PE | A312-TP304 | S-40S | 25 | 0.2 M | M | 0.4 | 0.1 | 40/40/30
1-3320-LP-186-001-201 | 1-3329-006-GCD8-500/008-GCD8-500/018-GCD8-025 | COOLING AIR LINE | 1OF1 | 3 | 12 | MST01 TOTAL ERECTION WEIGHT 0.4 TOTAL WEIGHT 2812.1 1-3329-P-006-S0021-3329-P-006-S0031-3329-P-006-S0041-3329-P-006-S005 1-3329-P-008-S001 CUT PIPE LENGTH PIECE LENGTH NPD REMARKS PIECE LENGTH NPD REMARKS NO (MM) (MM) NO (MM) (MM) <1> 1536 500 <2> 1543 500 <3> 3176 500 <4> 158 25 <5> 1327 500 <6> 1736 500 |  |  |  | 500 | 1 | M | - |  | 40/40/30
1-3320-LP-186-001-614 | 1-3351-213-ECD8-300/300/214-ECD8-300 | FUEL GAS HEATER #2 OUTLET HEADER | 1OF1 | 2 | 1 | PIPE WELDED | BE | A312-TP304 | S-80 | 300 | 4.2 M | M | 543.0 | 2280.6 | 40/55/55
1-3320-LP-186-001-614 | 1-3351-213-ECD8-300/300/214-ECD8-300 | FUEL GAS HEATER #2 OUTLET HEADER | 1OF1 | 2 | 9 | PIPE SMLS | PE | A312-TP304 | S-40S | 25 | 0.7 M | M | 1.7 | 1.2 | 40/55/55
1-3320-LP-186-001-615 | 1-3351-215-ECD8-300/300/433-ECD8-080 | FUEL GAS HEATER OUTLET HEADER | 1OF1 | 2 | 1 | PIPE WELDED | BE | A312-TP304 | S-80 | 300 | 3.8 M | M | 501.7 | 1906.5 | 40/55/45
1-3320-LP-186-001-615 | 1-3351-215-ECD8-300/300/433-ECD8-080 | FUEL GAS HEATER OUTLET HEADER | 1OF1 | 2 | 8 | PIPE SMLS | PE | A312-TP304 | S-40S TOTAL ERECTION WEIGHT 1.7 TOTAL WEIGHT 1011.3 1-3351-P-215-S0011-3351-P-215-S0021-3351-P-215-S0031-3351-P-215-S004 CUT PIPE LENGTH PIECE LENGTH NPD REMARKS PIECE LENGTH NPD REMARKS NO (MM) (MM) NO (MM) (MM) <1> 516 300 <2> 100 25 <3> 120 25 <4> 100 25 <5> 120 25 <6> 100 25 <7> 120 25 <8> 1381 300 <9> 1200 300 <10> 552 300 <11> 150 300 | 25 | 0.7 M | M | 1.7 | 1.2 | 40/55/45
1-3320-LP-186-001-618 | 1-3351-435-ECD8-080 | FUEL GAS EMERGENCY VENT LINE | 1OF1 | 2 | 1 | PIPE SMLS | BE | A312-TP304 | S-40S | 80 | 5.6 M | M | 62.8 | 351.7 | 45
1-3320-LP-186-001-618 | 1-3351-435-ECD8-080 | FUEL GAS EMERGENCY VENT LINE | 1OF1 | 2 | 7 | MFO01 TOTAL ERECTION WEIGHT - 1-3351-P-435-S0021-3351-P-435-S0031-3351-P-435-S0041-3351-P-435-S005 1-3351-P-435-S007 CUT PIPE LENGTH PIECE LENGTH NPD REMARKS PIECE LENGTH NPD REMARKS NO (MM) (MM) NO (MM) (MM) <1> 193 80 <2> 628 80 <3> 628 80 <4> 1300 80 <5> 591 80 <6> 672 80 <7> 1550 80 |  |  |  | 80 | 1 | M | - |  | 45
1-3320-LP-186-001-860 | 1-3327-001-ENG8-080 | FIRE FIGHTING SYSTEM | 1OF1 | 2 | 1 | PIPE SMLS | BE | A106-B_Galv | S-40 | 80 | 27.5 M | M | 310.3 | 8533.2 | 0
1-3320-LP-186-002-012 | 1-3328-990-HCD9-200 | DRAIN COMMON HEADER | 1OF1 | 3 | 1 | PIPE WELDED | BE | A312-TP304 | S-10S | 200 | 6.5 M | M | 128.3 | 834.0 | 0
1-3531-LP-186-001-025 | 1-3331-171-HBD8-200/200 | LUBE OIL RETURN | 1OF1 | 3 | 1 | PIPE SMLS | BE | A106B | S-40 | 200 | 3.5 M | M | 148.8 | 520.8 | 0/0
1-3531-LP-186-001-025 | 1-3331-171-HBD8-200/200 | LUBE OIL RETURN | 1OF1 | 3 | 7 | PIPE SMLS | PE | A106B | S-80 | 25 | 0.2 M | M | 0.7 | 0.1 | 0/0

## FITTINGS
ISO DWG NO | LINE NO | ISO DESC. | SH'T NO | REV. NO | ITEM NO | ITEM | END TYPE | MATERIAL | SCH/RATING | SIZE | Q'TY | (M/EA) | U.WEIGHT | T.WEIGHT | INSU. THK | REMARK
1-3320-LP-186-001-201 | 1-3329-006-GCD8-500/008-GCD8-500/018-GCD8-025 | COOLING AIR LINE | 1OF1 | 3 | 2 | REDUCER-CON | BW | A403-WP304W | S-80S x S-80S | 500X400 | 1 | EA | 71.4 | 71.4 | 40/40/30
1-3320-LP-186-001-201 | 1-3329-006-GCD8-500/008-GCD8-500/018-GCD8-025 | COOLING AIR LINE | 1OF1 | 3 | 3 | THERMOWELL HALF COUPLING TYPE B | SW | A182-F304 | CL6000 | 500X40 | 1 | EA | 0.9 | 0.9 | 40/40/30
1-3320-LP-186-001-201 | 1-3329-006-GCD8-500/008-GCD8-500/018-GCD8-025 | COOLING AIR LINE | 1OF1 | 3 | 4 | COUPLING-HALF | SW | A182-F304 | CL3000 | 500X25 | 1 | EA | 0.3 | 0.3 | 40/40/30
1-3320-LP-186-001-201 | 1-3329-006-GCD8-500/008-GCD8-500/018-GCD8-025 | COOLING AIR LINE | 1OF1 | 3 | 5 | ELBOW SR 90D | BW | A403-WP304W | S-80S | 500 | 1 | EA | 123.7 | 123.7 | 40/40/30
1-3320-LP-186-001-201 | 1-3329-006-GCD8-500/008-GCD8-500/018-GCD8-025 | COOLING AIR LINE | 1OF1 | 3 | 6 | ELBOW LR 45D | BW | A403-WP304W | S-80S | 500 | 1 | EA | 92.8 | 92.8 | 40/40/30
1-3320-LP-186-001-201 | 1-3329-006-GCD8-500/008-GCD8-500/018-GCD8-025 | COOLING AIR LINE | 1OF1 | 3 | 7 | ELBOW LR 90D | BW | A403-WP304W | S-80S | 500 | 4 | EA | 742.4 | 2969.6 | 40/40/30
1-3320-LP-186-001-201 | 1-3329-006-GCD8-500/008-GCD8-500/018-GCD8-025 | COOLING AIR LINE | 1OF1 | 3 | 8 | FLANGE | WNRF | A182-F304 | CL300 X S-80S TOTAL FABRICATION WEIGHT 2811.7 | 500 | 2 | EA | 334.8 | 669.6 | 40/40/30
1-3320-LP-186-001-614 | 1-3351-213-ECD8-300/300/214-ECD8-300 | FUEL GAS HEATER #2 OUTLET HEADER | 1OF1 | 2 | 2 | REDUCER-CON | BW | A403-WP304W | S-80 x S-80S | 300X250 | 1 | EA | 25.0 | 25 | 40/55/55
1-3320-LP-186-001-614 | 1-3351-213-ECD8-300/300/214-ECD8-300 | FUEL GAS HEATER #2 OUTLET HEADER | 1OF1 | 2 | 3 | COUPLING-HALF | SW | A182-F304 | CL3000 | 300X50 | 1 | EA | 0.9 | 0.9 | 40/55/55
1-3320-LP-186-001-614 | 1-3351-213-ECD8-300/300/214-ECD8-300 | FUEL GAS HEATER #2 OUTLET HEADER | 1OF1 | 2 | 4 | COUPLING-HALF | SW | A182-F304 | CL3000 | 300X25 | 2 | EA | 0.6 | 1.2 | 40/55/55
1-3320-LP-186-001-614 | 1-3351-213-ECD8-300/300/214-ECD8-300 | FUEL GAS HEATER #2 OUTLET HEADER | 1OF1 | 2 | 5 | ELBOW LR 90D | BW | A403-WP304W | S-80 | 300 | 1 | EA | 94.0 | 94 | 40/55/55
1-3320-LP-186-001-614 | 1-3351-213-ECD8-300/300/214-ECD8-300 | FUEL GAS HEATER #2 OUTLET HEADER | 1OF1 | 2 | 6 | ELBOW SR 90D | BW | A403-WP304W | S-80 | 300 | 2 | EA | 126.4 | 252.8 | 40/55/55
1-3320-LP-186-001-614 | 1-3351-213-ECD8-300/300/214-ECD8-300 | FUEL GAS HEATER #2 OUTLET HEADER | 1OF1 | 2 | 7 | ELBOW LR 90D | BW | A403-WP304W | S-80S | 250 | 1 | EA | 48.8 | 48.8 | 40/55/55
1-3320-LP-186-001-614 | 1-3351-213-ECD8-300/300/214-ECD8-300 | FUEL GAS HEATER #2 OUTLET HEADER | 1OF1 | 2 | 8 | FLANGE | WNRF | A182-F304 | CL600 X S-80 TOTAL FABRICATION WEIGHT 1043.5 | 300 | 2 | EA | 205.1 | 410.2 | 40/55/55
1-3320-LP-186-001-614 | 1-3351-213-ECD8-300/300/214-ECD8-300 | FUEL GAS HEATER #2 OUTLET HEADER | 1OF1 | 2 | 10 | ELBOW LR 90D | SW | A182-F304 | CL3000 | 25 | 1 | EA | 0.5 | 0.5 | 40/55/55
1-3320-LP-186-001-615 | 1-3351-215-ECD8-300/300/433-ECD8-080 | FUEL GAS HEATER OUTLET HEADER | 1OF1 | 2 | 2 | TEE | BW | A403-WP304W | S-80 | 300X300 | 2 | EA | 158.4 | 316.8 | 40/55/45
1-3320-LP-186-001-615 | 1-3351-215-ECD8-300/300/433-ECD8-080 | FUEL GAS HEATER OUTLET HEADER | 1OF1 | 2 | 3 | WELDOLET | BW | A182-F304 | S-80 x S-40S | 300X80 | 1 | EA | 1.9 | 1.9 | 40/55/45
1-3320-LP-186-001-615 | 1-3351-215-ECD8-300/300/433-ECD8-080 | FUEL GAS HEATER OUTLET HEADER | 1OF1 | 2 | 4 | THERMOWELL HALF COUPLING TYPE B | SW | A312-TP304 | CL6000 | 300X40 | 2 | EA | 1.8 | 3.6 | 40/55/45
1-3320-LP-186-001-615 | 1-3351-215-ECD8-300/300/433-ECD8-080 | FUEL GAS HEATER OUTLET HEADER | 1OF1 | 2 | 5 | COUPLING-HALF | SW | A182-F304 | CL3000 | 300X25 | 3 | EA | 0.8 | 2.4 | 40/55/45
1-3320-LP-186-001-615 | 1-3351-215-ECD8-300/300/433-ECD8-080 | FUEL GAS HEATER OUTLET HEADER | 1OF1 | 2 | 6 | ELBOW LR 90D | BW | A403-WP304W | S-80 | 300 | 3 | EA | 282.0 | 846 | 40/55/45
1-3320-LP-186-001-615 | 1-3351-215-ECD8-300/300/433-ECD8-080 | FUEL GAS HEATER OUTLET HEADER | 1OF1 | 2 | 7 | ELBOW SR 90D | BW | A403-WP304W | S-80 TOTAL FABRICATION WEIGHT 1009.7 | 300 | 1 | EA | 63.2 | 63.2 | 40/55/45
1-3320-LP-186-001-618 | 1-3351-435-ECD8-080 | FUEL GAS EMERGENCY VENT LINE | 1OF1 | 2 | 2 | TEE | BW | A403-WP304 | S-40S | 80X80 | 4 | EA | 9.7 | 38.8 | 45
1-3320-LP-186-001-618 | 1-3351-435-ECD8-080 | FUEL GAS EMERGENCY VENT LINE | 1OF1 | 2 | 3 | ELBOW LR 90D | BW | A403-WP304 | S-40S | 80 | 5 | EA | 10.2 | 51 | 45
1-3320-LP-186-001-618 | 1-3351-435-ECD8-080 | FUEL GAS EMERGENCY VENT LINE | 1OF1 | 2 | 4 | FLANGE | WNRF | A182-F304 | CL600 X S-40S TOTAL FABRICATION WEIGHT 90.8 | 80 | 1 | EA | 8.2 | 8.2 | 45
1-3320-LP-186-001-860 | 1-3327-001-ENG8-080 | FIRE FIGHTING SYSTEM | 1OF1 | 2 | 2 | ELBOW LR 90D | BW | A234-WPB_Galv | S-40 | 80 | 10 | EA | 20.4 | 204 | 0
1-3320-LP-186-001-860 | 1-3327-001-ENG8-080 | FIRE FIGHTING SYSTEM | 1OF1 | 2 | 3 | ELBOW LR 45D | BW | A234-WPB_Galv | S-40 | 80 | 2 | EA | 2.1 | 4.2 | 0
1-3320-LP-186-001-860 | 1-3327-001-ENG8-080 | FIRE FIGHTING SYSTEM | 1OF1 | 2 | 4 | FLANGE | WNRF | A105_Galv | CL600 X S-40 TOTAL FABRICATION WEIGHT 340.9 | 80 | 1 | EA | 8.2 | 8.2 | 0
1-3320-LP-186-002-012 | 1-3328-990-HCD9-200 | DRAIN COMMON HEADER | 1OF1 | 3 | 2 | COUPLING-HALF | SW | A182-F304 | CL3000 | 200X50 | 1 | EA | 0.9 | 0.9 | 0
1-3320-LP-186-002-012 | 1-3328-990-HCD9-200 | DRAIN COMMON HEADER | 1OF1 | 3 | 3 | COUPLING-HALF | SW | A182-F304 | CL3000 | 200X25 | 1 | EA | 0.3 | 0.3 | 0
1-3320-LP-186-002-012 | 1-3328-990-HCD9-200 | DRAIN COMMON HEADER | 1OF1 | 3 | 4 | ELBOW LR 45D | BW | A403-WP304W | S-10S | 200 | 2 | EA | 9.6 | 19.2 | 0
1-3320-LP-186-002-012 | 1-3328-990-HCD9-200 | DRAIN COMMON HEADER | 1OF1 | 3 | 5 | FLANGE | WNRF | A182-F304 | CL150 X S-10S TOTAL FABRICATION WEIGHT 156.6 | 200 | 1 | EA | 17.7 | 17.7 | 0
1-3531-LP-186-001-025 | 1-3331-171-HBD8-200/200 | LUBE OIL RETURN | 1OF1 | 3 | 2 | TEE | BW | A234-WPB | S-40 | 200X200 | 1 | EA | 17.9 | 17.9 | 0/0
1-3531-LP-186-001-025 | 1-3331-171-HBD8-200/200 | LUBE OIL RETURN | 1OF1 | 3 | 3 | ELBOW LR 88.9D | BW | A234-WPB | S-40 | 200 | 1 | EA | 19.9 | 19.9 | 0/0
1-3531-LP-186-001-025 | 1-3331-171-HBD8-200/200 | LUBE OIL RETURN | 1OF1 | 3 | 4 | ELBOW LR 90D | BW | A234-WPB | S-40 | 200 | 1 | EA | 20.1 | 20.1 | 0/0
1-3531-LP-186-001-025 | 1-3331-171-HBD8-200/200 | LUBE OIL RETURN | 1OF1 | 3 | 5 | FLANGE | WNRF | A105 | CL150 X S-40 | 200 | 1 | EA | 17.7 | 17.7 | 0/0
1-3531-LP-186-001-025 | 1-3331-171-HBD8-200/200 | LUBE OIL RETURN | 1OF1 | 3 | 6 | FLANGE-BLIND | RF | A105 | CL150 TOTAL FABRICATION WEIGHT 244.2 | 200 | 1 | EA | 20.0 | 20 | 0/0
1-3531-LP-186-001-025 | 1-3331-171-HBD8-200/200 | LUBE OIL RETURN | 1OF1 | 3 | 8 | CAP | SW | A105 | CL3000 | 25 | 1 | EA | 0.3 | 0.3 | 0/0

## BOLT-NUT
ISO DWG NO | LINE NO | ISO DESC. | SH'T NO | REV. NO | ITEM NO | ITEM | END TYPE | MATERIAL | SCH/RATING | SIZE | Q'TY | (M/EA) | U.WEIGHT | T.WEIGHT | INSU. THK | REMARK
1-3320-LP-186-001-201 | 1-3329-006-GCD8-500/008-GCD8-500/018-GCD8-025 | COOLING AIR LINE | 1OF1 | 3 | 10 | SPIRAL WOUND |  | INNER RING/HOOP : SS304,OUTER RING : SS | FILLER : GRAPHITE | 500 | 2 | EA | - |  | 40/40/30
1-3320-LP-186-001-201 | 1-3329-006-GCD8-500/008-GCD8-500/018-GCD8-025 | COOLING AIR LINE | 1OF1 | 3 | 11 | STUD BOLTS WITH 2 HEAVY HEX.NUTS |  | ASTM A193 Gr.B8 CL.1/A194 Gr.8 | 230 mm Length | 1.1/4 | 24 | EA | - |  | 40/40/30
1-3320-LP-186-001-614 | 1-3351-213-ECD8-300/300/214-ECD8-300 | FUEL GAS HEATER #2 OUTLET HEADER | 1OF1 | 2 | 11 | SPIRAL WOUND |  | INNER RING/HOOP : SS304,OUTER RING : SS | FILLER : GRAPHITE | 300 | 1 | EA | - |  | 40/55/55
1-3320-LP-186-001-614 | 1-3351-213-ECD8-300/300/214-ECD8-300 | FUEL GAS HEATER #2 OUTLET HEADER | 1OF1 | 2 | 12 | STUD BOLTS WITH 2 HEAVY HEX.NUTS |  | ASTM A193 Gr.B8 CL.1/A194 Gr.8 | 230 mm Length TOTAL ERECTION WEIGHT 2.1 TOTAL WEIGHT 1045.6 1-3351-P-213-S0011-3351-P-213-S0021-3351-P-213-S0031-3351-P-214-S001 CUT PIPE LENGTH PIECE LENGTH NPD REMARKS PIECE LENGTH NPD REMARKS NO (MM) (MM) NO (MM) (MM) <1> 806 300 <2> 2083 300 <3> 183 25 <4> 318 25 <5> 150 25 <6> 632 300 <7> 591 300 | 1.1/4 | 20 | EA | - |  | 40/55/55
1-3320-LP-186-001-618 | 1-3351-435-ECD8-080 | FUEL GAS EMERGENCY VENT LINE | 1OF1 | 2 | 5 | SPIRAL WOUND |  | INNER RING/HOOP : SS304,OUTER RING : SS | FILLER : GRAPHITE | 80 | 2 | EA | - |  | 45
1-3320-LP-186-001-618 | 1-3351-435-ECD8-080 | FUEL GAS EMERGENCY VENT LINE | 1OF1 | 2 | 6 | STUD BOLTS WITH 2 HEAVY HEX.NUTS |  | ASTM A193 Gr.B8 CL.1/A194 Gr.8 | 140 mm Length | 3/4 | 8 | EA | - |  | 45
1-3320-LP-186-002-012 | 1-3328-990-HCD9-200 | DRAIN COMMON HEADER | 1OF1 | 3 | 6 | SPIRAL WOUND |  | INNER RING/HOOP : SS304,OUTER RING : SS | FILLER : GRAPHITE | 200 | 1 | EA | - |  | 0
1-3320-LP-186-002-012 | 1-3328-990-HCD9-200 | DRAIN COMMON HEADER | 1OF1 | 3 | 7 | STUD BOLTS WITH 2 HEAVY HEX.NUTS |  | ASTM A193 Gr.B8 CL.1/A194 Gr.8 | 120 mm Length TOTAL ERECTION WEIGHT - 1-3328-P-990-S0021-3328-P-990-S003 CUT PIPE LENGTH PIECE LENGTH NPD REMARKS PIECE LENGTH NPD REMARKS NO (MM) (MM) NO (MM) (MM) <1> 5596 200 <2> 826 200 | 3/4 | 8 | EA | - |  | 0
1-3531-LP-186-001-025 | 1-3331-171-HBD8-200/200 | LUBE OIL RETURN | 1OF1 | 3 | 9 | SPIRAL WOUND |  | INNER RING/HOOP : SS304,OUTER RING : SS | FILLER : GRAPHITE | 200 | 1 | EA | - |  | 0/0
1-3531-LP-186-001-025 | 1-3331-171-HBD8-200/200 | LUBE OIL RETURN | 1OF1 | 3 | 10 | HOT DIP GALVANIZED STUD BOLTS WITH 2 HEAVY HEX.NUTS |  | ASTM A193 Gr.B7/A194 Gr.2H | 120 mm Length TOTAL ERECTION WEIGHT 0.9 TOTAL WEIGHT 245.0 1-3331-P-171-S0011-3331-P-171-S002 CUT PIPE LENGTH PIECE LENGTH NPD REMARKS PIECE LENGTH NPD REMARKS NO (MM) (MM) NO (MM) (MM) <1> 1253 200 <2> 329 200 <3> 636 200 <4> 1277 200 <5> 100 25 <6> 100 25 | 3/4 | 8 | EA | - |  | 0/0